## Opcodes
DEC | Hex | Index | Prefix | Preferred | Opcode | Platform | Mnemonic | Function | A1 Type | A1 Encoding | A1 Hidden | A2 Type | A2 Encoding | A2 Hidden | A3 Type | A3 Encoding | A3 Hidden | Flags | Length | Cycles | Status | Group | Description | GFLAG | Encoding XML | XML
0 | 000000 |  |  |  | 0 | i8080 | NOP | NOP | [10 empty] | 1 | 1(4) | Documented | General | No operation is performed. The registers and flags are unaffected. | FALSE | <Encoding Platform='i8080'><Mnemonic>NOP</Mnemonic><Status>Documented</Status><Cycles>1(4)</Cycles><Flags></Flags><Description>No operation is performed. The registers and flags are unaffected.</Description></Encoding> | <Opcode Value='00' Function='NOP' Group='General' Length='1'><Encoding Platform='i8080'><Mnemonic>NOP</Mnemonic><Status>Documented</Status><Cycles>1(4)</Cycles><Flags></Flags><Description>No operation is performed. The registers and flags are unaffected.</Description></Encoding>
0 | 000000 |  |  |  | 0 | i8085 | NOP | NOP | [10 empty] | 1 | 1(4) | Documented | General | No operation is performed. The registers and flags are unaffected. | TRUE | <Encoding Platform='i8085'><Mnemonic>NOP</Mnemonic><Status>Documented</Status><Cycles>1(4)</Cycles><Flags></Flags><Description>No operation is performed. The registers and flags are unaffected.</Description></Encoding> | <Encoding Platform='i8085'><Mnemonic>NOP</Mnemonic><Status>Documented</Status><Cycles>1(4)</Cycles><Flags></Flags><Description>No operation is performed. The registers and flags are unaffected.</Description></Encoding>
0 | 000000 |  |  |  | 0 | z80 | NOP | NOP | [10 empty] | 1 | 1(4) | Documented | General | The CPU performs no operation during this machine cycle | TRUE | <Encoding Platform='z80'><Mnemonic>NOP</Mnemonic><Status>Documented</Status><Cycles>1(4)</Cycles><Flags></Flags><Description>The CPU performs no operation during this machine cycle</Description></Encoding> | <Encoding Platform='z80'><Mnemonic>NOP</Mnemonic><Status>Documented</Status><Cycles>1(4)</Cycles><Flags></Flags><Description>The CPU performs no operation during this machine cycle</Description></Encoding>
0 | 000000 |  |  |  | 0 | GameBoy | NOP | NOP | [10 empty] | 1 | 1(4) | Documented | General | The CPU performs no operation during this machine cycle | TRUE | <Encoding Platform='GameBoy'><Mnemonic>NOP</Mnemonic><Status>Documented</Status><Cycles>1(4)</Cycles><Flags></Flags><Description>The CPU performs no operation during this machine cycle</Description></Encoding> | <Encoding Platform='GameBoy'><Mnemonic>NOP</Mnemonic><Status>Documented</Status><Cycles>1(4)</Cycles><Flags></Flags><Description>The CPU performs no operation during this machine cycle</Description></Encoding></Opcode>
10 | 000001 |  |  |  | 1 | i8080 | LXI | LOAD | WordReg | WordReg |  | Word | WordImmidate | [5 empty] | 3 | 3(10) | Documented | 16-Bit Load | Byte 3 of the instruction is moved into the high-order register (rh) of the register pair rp. Byte 2 of the instruction is moved into the low-order register (rl) of the register pair rp | FALSE | <Encoding Platform='i8080'><Mnemonic>LXI</Mnemonic><Arguments><Arg encoding='WordReg'>WordReg</Arg><Arg encoding='WordImmidate'>Word</Arg></Arguments><Status>Documented</Status><Cycles>3(10)</Cycles><Flags></Flags><Description>Byte 3 of the instruction is moved into the high-order register (rh) of the register pair rp. Byte 2 of the instruction is moved into the low-order register (rl) of the register pair rp</Description></Encoding> | <Opcode Value='01' Function='LOAD' Group='16-Bit Load' Length='3'><Encoding Platform='i8080'><Mnemonic>LXI</Mnemonic><Arguments><Arg encoding='WordReg'>WordReg</Arg><Arg encoding='WordImmidate'>Word</Arg></Arguments><Status>Documented</Status><Cycles>3(10)</Cycles><Flags></Flags><Description>Byte 3 of the instruction is moved into the high-order register (rh) of the register pair rp. Byte 2 of the instruction is moved into the low-order register (rl) of the register pair rp</Description></Encoding>
10 | 000001 |  |  |  | 1 | i8085 | LXI | LOAD | WordReg | WordReg |  | Word | WordImmidate | [5 empty] | 3 | 3(10) | Documented | 16-Bit Load | Byte 3 of the instruction is moved into the high-order register (rh) of the register pair rp. Byte 2 of the instruction is moved into the low-order register (rl) of the register pair rp | TRUE | <Encoding Platform='i8085'><Mnemonic>LXI</Mnemonic><Arguments><Arg encoding='WordReg'>WordReg</Arg><Arg encoding='WordImmidate'>Word</Arg></Arguments><Status>Documented</Status><Cycles>3(10)</Cycles><Flags></Flags><Description>Byte 3 of the instruction is moved into the high-order register (rh) of the register pair rp. Byte 2 of the instruction is moved into the low-order register (rl) of the register pair rp</Description></Encoding> | <Encoding Platform='i8085'><Mnemonic>LXI</Mnemonic><Arguments><Arg encoding='WordReg'>WordReg</Arg><Arg encoding='WordImmidate'>Word</Arg></Arguments><Status>Documented</Status><Cycles>3(10)</Cycles><Flags></Flags><Description>Byte 3 of the instruction is moved into the high-order register (rh) of the register pair rp. Byte 2 of the instruction is moved into the low-order register (rl) of the register pair rp</Description></Encoding>
10 | 000001 |  |  |  | 1 | z80 | LD | LOAD | WordReg | WordReg |  | Word | WordImmidate | [5 empty] | 3 | 2(10) | Documented | 16-Bit Load | The 2-byte integer nn is loaded to the dd register pair | TRUE | <Encoding Platform='z80'><Mnemonic>LD</Mnemonic><Arguments><Arg encoding='WordReg'>WordReg</Arg><Arg encoding='WordImmidate'>Word</Arg></Arguments><Status>Documented</Status><Cycles>2(10)</Cycles><Flags></Flags><Description>The 2-byte integer nn is loaded to the dd register pair</Description></Encoding> | <Encoding Platform='z80'><Mnemonic>LD</Mnemonic><Arguments><Arg encoding='WordReg'>WordReg</Arg><Arg encoding='WordImmidate'>Word</Arg></Arguments><Status>Documented</Status><Cycles>2(10)</Cycles><Flags></Flags><Description>The 2-byte integer nn is loaded to the dd register pair</Description></Encoding>
10 | 000001 |  |  |  | 1 | GameBoy | LD | LOAD | WordReg | WordReg |  | Word | WordImmidate | [5 empty] | 3 | 3(12) | Documented | 16-Bit Load | The 2-byte integer nn is loaded to the dd register pair | TRUE | <Encoding Platform='GameBoy'><Mnemonic>LD</Mnemonic><Arguments><Arg encoding='WordReg'>WordReg</Arg><Arg encoding='WordImmidate'>Word</Arg></Arguments><Status>Documented</Status><Cycles>3(12)</Cycles><Flags></Flags><Description>The 2-byte integer nn is loaded to the dd register pair</Description></Encoding> | <Encoding Platform='GameBoy'><Mnemonic>LD</Mnemonic><Arguments><Arg encoding='WordReg'>WordReg</Arg><Arg encoding='WordImmidate'>Word</Arg></Arguments><Status>Documented</Status><Cycles>3(12)</Cycles><Flags></Flags><Description>The 2-byte integer nn is loaded to the dd register pair</Description></Encoding></Opcode>
20 | 000002 |  |  |  | 2 | i8080 | STAX | LOAD | WordRegPtr-BD | WordReg |  | ByteReg-A | Implicit | TRUE |  |  |  |  | 1 | 2(7) | Documented | 8-Bit Load | The content of register A is moved to the memory location whose address is in the register pair rp. Note: only register pairs rp=B (registers B and C) or rp=D (registers D and E) may be specified. | FALSE | <Encoding Platform='i8080'><Mnemonic>STAX</Mnemonic><Arguments><Arg encoding='WordReg'>WordRegPtr-BD</Arg><Arg encoding='Implicit' hidden='true'>ByteReg-A</Arg></Arguments><Status>Documented</Status><Cycles>2(7)</Cycles><Flags></Flags><Description>The content of register A is moved to the memory location whose address is in the register pair rp. Note: only register pairs rp=B (registers B and C) or rp=D (registers D and E) may be specified.</Description></Encoding> | <Opcode Value='02' Function='LOAD' Group='8-Bit Load' Length='1'><Encoding Platform='i8080'><Mnemonic>STAX</Mnemonic><Arguments><Arg encoding='WordReg'>WordRegPtr-BD</Arg><Arg encoding='Implicit' hidden='true'>ByteReg-A</Arg></Arguments><Status>Documented</Status><Cycles>2(7)</Cycles><Flags></Flags><Description>The content of register A is moved to the memory location whose address is in the register pair rp. Note: only register pairs rp=B (registers B and C) or rp=D (registers D and E) may be specified.</Description></Encoding>
20 | 000002 |  |  |  | 2 | i8085 | STAX | LOAD | WordRegPtr-BD | WordReg |  | ByteReg-A | Implicit | TRUE |  |  |  |  | 1 | 2(7) | Documented | 8-Bit Load | The content of register A is moved to the memory location whose address is in the register pair rp. Note: only register pairs rp=B (registers B and C) or rp=D (registers D and E) may be specified. | TRUE | <Encoding Platform='i8085'><Mnemonic>STAX</Mnemonic><Arguments><Arg encoding='WordReg'>WordRegPtr-BD</Arg><Arg encoding='Implicit' hidden='true'>ByteReg-A</Arg></Arguments><Status>Documented</Status><Cycles>2(7)</Cycles><Flags></Flags><Description>The content of register A is moved to the memory location whose address is in the register pair rp. Note: only register pairs rp=B (registers B and C) or rp=D (registers D and E) may be specified.</Description></Encoding> | <Encoding Platform='i8085'><Mnemonic>STAX</Mnemonic><Arguments><Arg encoding='WordReg'>WordRegPtr-BD</Arg><Arg encoding='Implicit' hidden='true'>ByteReg-A</Arg></Arguments><Status>Documented</Status><Cycles>2(7)</Cycles><Flags></Flags><Description>The content of register A is moved to the memory location whose address is in the register pair rp. Note: only register pairs rp=B (registers B and C) or rp=D (registers D and E) may be specified.</Description></Encoding>
20 | 000002 |  |  |  | 2 | z80 | LD | LOAD | WordRegPtr-BD | WordReg |  | ByteReg-A | Implicit | [5 empty] | 1 | 2(7) | Documented | 8-Bit Load | The contents of the Accumulator are loaded to the memory location specified by the contents of the register pair. | TRUE | <Encoding Platform='z80'><Mnemonic>LD</Mnemonic><Arguments><Arg encoding='WordReg'>WordRegPtr-BD</Arg><Arg encoding='Implicit'>ByteReg-A</Arg></Arguments><Status>Documented</Status><Cycles>2(7)</Cycles><Flags></Flags><Description>The contents of the Accumulator are loaded to the memory location specified by the contents of the register pair.</Description></Encoding> | <Encoding Platform='z80'><Mnemonic>LD</Mnemonic><Arguments><Arg encoding='WordReg'>WordRegPtr-BD</Arg><Arg encoding='Implicit'>ByteReg-A</Arg></Arguments><Status>Documented</Status><Cycles>2(7)</Cycles><Flags></Flags><Description>The contents of the Accumulator are loaded to the memory location specified by the contents of the register pair.</Description></Encoding>
20 | 000002 |  |  |  | 2 | GameBoy | LD | LOAD | WordRegPtr-BD | WordReg |  | ByteReg-A | Implicit | [5 empty] | 1 | 2(8) | Documented | 8-Bit Load | The contents of the Accumulator are loaded to the memory location specified by the contents of the register pair. | TRUE | <Encoding Platform='GameBoy'><Mnemonic>LD</Mnemonic><Arguments><Arg encoding='WordReg'>WordRegPtr-BD</Arg><Arg encoding='Implicit'>ByteReg-A</Arg></Arguments><Status>Documented</Status><Cycles>2(8)</Cycles><Flags></Flags><Description>The contents of the Accumulator are loaded to the memory location specified by the contents of the register pair.</Description></Encoding> | <Encoding Platform='GameBoy'><Mnemonic>LD</Mnemonic><Arguments><Arg encoding='WordReg'>WordRegPtr-BD</Arg><Arg encoding='Implicit'>ByteReg-A</Arg></Arguments><Status>Documented</Status><Cycles>2(8)</Cycles><Flags></Flags><Description>The contents of the Accumulator are loaded to the memory location specified by the contents of the register pair.</Description></Encoding></Opcode>
30 | 000003 |  |  |  | 3 | i8080 | INX | INC | WordReg | WordReg | [8 empty] | 1 | 1(5) | Documented | 16-Bit Arithmetic | The content of the register pair rp is incremented by one. Note: No condition flags are affected. | FALSE | <Encoding Platform='i8080'><Mnemonic>INX</Mnemonic><Arguments><Arg encoding='WordReg'>WordReg</Arg></Arguments><Status>Documented</Status><Cycles>1(5)</Cycles><Flags></Flags><Description>The content of the register pair rp is incremented by one. Note: No condition flags are affected.</Description></Encoding> | <Opcode Value='03' Function='INC' Group='16-Bit Arithmetic' Length='1'><Encoding Platform='i8080'><Mnemonic>INX</Mnemonic><Arguments><Arg encoding='WordReg'>WordReg</Arg></Arguments><Status>Documented</Status><Cycles>1(5)</Cycles><Flags></Flags><Description>The content of the register pair rp is incremented by one. Note: No condition flags are affected.</Description></Encoding>
30 | 000003 |  |  |  | 3 | i8085 | INX | INC | WordReg | WordReg | [7 empty] | K=* | 1 | 1(6) | Documented | 16-Bit Arithmetic | The content of the register pair rp is incremented by one. Note: No condition flags are affected. | TRUE | <Encoding Platform='i8085'><Mnemonic>INX</Mnemonic><Arguments><Arg encoding='WordReg'>WordReg</Arg></Arguments><Status>Documented</Status><Cycles>1(6)</Cycles><Flags>K=*</Flags><Description>The content of the register pair rp is incremented by one. Note: No condition flags are affected.</Description></Encoding> | <Encoding Platform='i8085'><Mnemonic>INX</Mnemonic><Arguments><Arg encoding='WordReg'>WordReg</Arg></Arguments><Status>Documented</Status><Cycles>1(6)</Cycles><Flags>K=*</Flags><Description>The content of the register pair rp is incremented by one. Note: No condition flags are affected.</Description></Encoding>
30 | 000003 |  |  |  | 3 | z80 | INC | INC | WordReg | WordReg | [8 empty] | 1 | 1(6) | Documented | 16-Bit Arithmetic | The contents of register pair ss (any of register pairs BC, DE, HL, or SP) are incremented. | TRUE | <Encoding Platform='z80'><Mnemonic>INC</Mnemonic><Arguments><Arg encoding='WordReg'>WordReg</Arg></Arguments><Status>Documented</Status><Cycles>1(6)</Cycles><Flags></Flags><Description>The contents of register pair ss (any of register pairs BC, DE, HL, or SP) are incremented.</Description></Encoding> | <Encoding Platform='z80'><Mnemonic>INC</Mnemonic><Arguments><Arg encoding='WordReg'>WordReg</Arg></Arguments><Status>Documented</Status><Cycles>1(6)</Cycles><Flags></Flags><Description>The contents of register pair ss (any of register pairs BC, DE, HL, or SP) are incremented.</Description></Encoding>
30 | 000003 |  |  |  | 3 | GameBoy | INC | INC | WordReg | WordReg | [8 empty] | 1 | 2(8) | Documented | 16-Bit Arithmetic | The contents of register pair ss (any of register pairs BC, DE, HL, or SP) are incremented. | TRUE | <Encoding Platform='GameBoy'><Mnemonic>INC</Mnemonic><Arguments><Arg encoding='WordReg'>WordReg</Arg></Arguments><Status>Documented</Status><Cycles>2(8)</Cycles><Flags></Flags><Description>The contents of register pair ss (any of register pairs BC, DE, HL, or SP) are incremented.</Description></Encoding> | <Encoding Platform='GameBoy'><Mnemonic>INC</Mnemonic><Arguments><Arg encoding='WordReg'>WordReg</Arg></Arguments><Status>Documented</Status><Cycles>2(8)</Cycles><Flags></Flags><Description>The contents of register pair ss (any of register pairs BC, DE, HL, or SP) are incremented.</Description></Encoding></Opcode>
40 | 000004 |  |  |  | 4 | i8080 | INR | INC | ByteReg | Dest | [7 empty] | S=* Z=* P=* AC=* | 1 | 1(5) | Documented | 8-Bit Arithmetic | The content of register r is incremented by one. Note: All condition flags except CY are affected. | FALSE | <Encoding Platform='i8080'><Mnemonic>INR</Mnemonic><Arguments><Arg encoding='Dest'>ByteReg</Arg></Arguments><Status>Documented</Status><Cycles>1(5)</Cycles><Flags>S=* Z=* P=* AC=*</Flags><Description>The content of register r is incremented by one. Note: All condition flags except CY are affected.</Description></Encoding> | <Opcode Value='04' Function='INC' Group='8-Bit Arithmetic' Length='1'><Encoding Platform='i8080'><Mnemonic>INR</Mnemonic><Arguments><Arg encoding='Dest'>ByteReg</Arg></Arguments><Status>Documented</Status><Cycles>1(5)</Cycles><Flags>S=* Z=* P=* AC=*</Flags><Description>The content of register r is incremented by one. Note: All condition flags except CY are affected.</Description></Encoding>
40 | 000004 |  |  |  | 4 | i8085 | INR | INC | ByteReg | Dest | [7 empty] | S=* Z=* K=* AC=* P=* V=* | 1 | 1(4) | Documented | 8-Bit Arithmetic | The content of register r is incremented by one. Note: All condition flags except CY are affected. | TRUE | <Encoding Platform='i8085'><Mnemonic>INR</Mnemonic><Arguments><Arg encoding='Dest'>ByteReg</Arg></Arguments><Status>Documented</Status><Cycles>1(4)</Cycles><Flags>S=* Z=* K=* AC=* P=* V=*</Flags><Description>The content of register r is incremented by one. Note: All condition flags except CY are affected.</Description></Encoding> | <Encoding Platform='i8085'><Mnemonic>INR</Mnemonic><Arguments><Arg encoding='Dest'>ByteReg</Arg></Arguments><Status>Documented</Status><Cycles>1(4)</Cycles><Flags>S=* Z=* K=* AC=* P=* V=*</Flags><Description>The content of register r is incremented by one. Note: All condition flags except CY are affected.</Description></Encoding>
40 | 000004 |  |  |  | 4 | z80 | INC | INC | ByteReg | Dest | [7 empty] | S=* Z=* HC=* P=* N=0 | 1 | 1(4) | Documented | 8-Bit Arithmetic | Register r is incremented | TRUE | <Encoding Platform='z80'><Mnemonic>INC</Mnemonic><Arguments><Arg encoding='Dest'>ByteReg</Arg></Arguments><Status>Documented</Status><Cycles>1(4)</Cycles><Flags>S=* Z=* HC=* P=* N=0</Flags><Description>Register r is incremented</Description></Encoding> | <Encoding Platform='z80'><Mnemonic>INC</Mnemonic><Arguments><Arg encoding='Dest'>ByteReg</Arg></Arguments><Status>Documented</Status><Cycles>1(4)</Cycles><Flags>S=* Z=* HC=* P=* N=0</Flags><Description>Register r is incremented</Description></Encoding>
40 | 000004 |  |  |  | 4 | GameBoy | INC | INC | ByteReg | Dest | [7 empty] | Z=* N=0 HC=* | 1 | 1(4) | Documented | 8-Bit Arithmetic | Register r is incremented | TRUE | <Encoding Platform='GameBoy'><Mnemonic>INC</Mnemonic><Arguments><Arg encoding='Dest'>ByteReg</Arg></Arguments><Status>Documented</Status><Cycles>1(4)</Cycles><Flags>Z=* N=0 HC=*</Flags><Description>Register r is incremented</Description></Encoding> | <Encoding Platform='GameBoy'><Mnemonic>INC</Mnemonic><Arguments><Arg encoding='Dest'>ByteReg</Arg></Arguments><Status>Documented</Status><Cycles>1(4)</Cycles><Flags>Z=* N=0 HC=*</Flags><Description>Register r is incremented</Description></Encoding></Opcode>
50 | 000005 |  |  |  | 5 | i8080 | DCR | DEC | ByteReg | Dest | [7 empty] | S=* Z=* P=* AC=* | 1 | 1(5) | Documented | 8-Bit Arithmetic | The content of register r is decremented by one. Note: All condition flag: except CY are affected. | FALSE | <Encoding Platform='i8080'><Mnemonic>DCR</Mnemonic><Arguments><Arg encoding='Dest'>ByteReg</Arg></Arguments><Status>Documented</Status><Cycles>1(5)</Cycles><Flags>S=* Z=* P=* AC=*</Flags><Description>The content of register r is decremented by one. Note: All condition flag: except CY are affected.</Description></Encoding> | <Opcode Value='05' Function='DEC' Group='8-Bit Arithmetic' Length='1'><Encoding Platform='i8080'><Mnemonic>DCR</Mnemonic><Arguments><Arg encoding='Dest'>ByteReg</Arg></Arguments><Status>Documented</Status><Cycles>1(5)</Cycles><Flags>S=* Z=* P=* AC=*</Flags><Description>The content of register r is decremented by one. Note: All condition flag: except CY are affected.</Description></Encoding>
50 | 000005 |  |  |  | 5 | i8085 | DCR | DEC | ByteReg | Dest | [7 empty] | S=* Z=* K=* AC=* P=* V=* | 1 | 1(4) | Documented | 8-Bit Arithmetic | The content of register r is decremented by one. Note: All condition flag: except CY are affected. | TRUE | <Encoding Platform='i8085'><Mnemonic>DCR</Mnemonic><Arguments><Arg encoding='Dest'>ByteReg</Arg></Arguments><Status>Documented</Status><Cycles>1(4)</Cycles><Flags>S=* Z=* K=* AC=* P=* V=*</Flags><Description>The content of register r is decremented by one. Note: All condition flag: except CY are affected.</Description></Encoding> | <Encoding Platform='i8085'><Mnemonic>DCR</Mnemonic><Arguments><Arg encoding='Dest'>ByteReg</Arg></Arguments><Status>Documented</Status><Cycles>1(4)</Cycles><Flags>S=* Z=* K=* AC=* P=* V=*</Flags><Description>The content of register r is decremented by one. Note: All condition flag: except CY are affected.</Description></Encoding>
50 | 000005 |  |  |  | 5 | z80 | DEC | DEC | ByteReg | Dest | [7 empty] | S=* Z=* HC=* P=* N=1 CY=* | 1 | 1(4) | Documented | 8-Bit Arithmetic | The byte specified by the m operand is decremented | TRUE | <Encoding Platform='z80'><Mnemonic>DEC</Mnemonic><Arguments><Arg encoding='Dest'>ByteReg</Arg></Arguments><Status>Documented</Status><Cycles>1(4)</Cycles><Flags>S=* Z=* HC=* P=* N=1 CY=* </Flags><Description>The byte specified by the m operand is decremented</Description></Encoding> | <Encoding Platform='z80'><Mnemonic>DEC</Mnemonic><Arguments><Arg encoding='Dest'>ByteReg</Arg></Arguments><Status>Documented</Status><Cycles>1(4)</Cycles><Flags>S=* Z=* HC=* P=* N=1 CY=* </Flags><Description>The byte specified by the m operand is decremented</Description></Encoding>
50 | 000005 |  |  |  | 5 | GameBoy | DEC | DEC | ByteReg | Dest | [7 empty] | Z=* N=1 HC=* | 1 | 1(4) | Documented | 8-Bit Arithmetic | The byte specified by the m operand is decremented | TRUE | <Encoding Platform='GameBoy'><Mnemonic>DEC</Mnemonic><Arguments><Arg encoding='Dest'>ByteReg</Arg></Arguments><Status>Documented</Status><Cycles>1(4)</Cycles><Flags>Z=* N=1 HC=*</Flags><Description>The byte specified by the m operand is decremented</Description></Encoding> | <Encoding Platform='GameBoy'><Mnemonic>DEC</Mnemonic><Arguments><Arg encoding='Dest'>ByteReg</Arg></Arguments><Status>Documented</Status><Cycles>1(4)</Cycles><Flags>Z=* N=1 HC=*</Flags><Description>The byte specified by the m operand is decremented</Description></Encoding></Opcode>
60 | 000006 |  |  |  | 6 | i8080 | MVI | LOAD | ByteReg | Dest |  | Byte | ByteImmidate | [5 empty] | 2 | 2(7) | Documented | 8-Bit Load | The content of byte 2 of the instruction is moved to register r | FALSE | <Encoding Platform='i8080'><Mnemonic>MVI</Mnemonic><Arguments><Arg encoding='Dest'>ByteReg</Arg><Arg encoding='ByteImmidate'>Byte</Arg></Arguments><Status>Documented</Status><Cycles>2(7)</Cycles><Flags></Flags><Description>The content of byte 2 of the instruction is moved to register r</Description></Encoding> | <Opcode Value='06' Function='LOAD' Group='8-Bit Load' Length='2'><Encoding Platform='i8080'><Mnemonic>MVI</Mnemonic><Arguments><Arg encoding='Dest'>ByteReg</Arg><Arg encoding='ByteImmidate'>Byte</Arg></Arguments><Status>Documented</Status><Cycles>2(7)</Cycles><Flags></Flags><Description>The content of byte 2 of the instruction is moved to register r</Description></Encoding>
60 | 000006 |  |  |  | 6 | i8085 | MVI | LOAD | ByteReg | Dest |  | Byte | ByteImmidate | [5 empty] | 2 | 2(7) | Documented | 8-Bit Load | The content of byte 2 of the instruction is moved to register r | TRUE | <Encoding Platform='i8085'><Mnemonic>MVI</Mnemonic><Arguments><Arg encoding='Dest'>ByteReg</Arg><Arg encoding='ByteImmidate'>Byte</Arg></Arguments><Status>Documented</Status><Cycles>2(7)</Cycles><Flags></Flags><Description>The content of byte 2 of the instruction is moved to register r</Description></Encoding> | <Encoding Platform='i8085'><Mnemonic>MVI</Mnemonic><Arguments><Arg encoding='Dest'>ByteReg</Arg><Arg encoding='ByteImmidate'>Byte</Arg></Arguments><Status>Documented</Status><Cycles>2(7)</Cycles><Flags></Flags><Description>The content of byte 2 of the instruction is moved to register r</Description></Encoding>
60 | 000006 |  |  |  | 6 | z80 | LD | LOAD | ByteReg | Dest |  | Byte | ByteImmidate | [5 empty] | 2 | 2(7) | Documented | 8-Bit Load | The 8-bit integer n is loaded to any register r. | TRUE | <Encoding Platform='z80'><Mnemonic>LD</Mnemonic><Arguments><Arg encoding='Dest'>ByteReg</Arg><Arg encoding='ByteImmidate'>Byte</Arg></Arguments><Status>Documented</Status><Cycles>2(7)</Cycles><Flags></Flags><Description>The 8-bit integer n is loaded to any register r.</Description></Encoding> | <Encoding Platform='z80'><Mnemonic>LD</Mnemonic><Arguments><Arg encoding='Dest'>ByteReg</Arg><Arg encoding='ByteImmidate'>Byte</Arg></Arguments><Status>Documented</Status><Cycles>2(7)</Cycles><Flags></Flags><Description>The 8-bit integer n is loaded to any register r.</Description></Encoding>
60 | 000006 |  |  |  | 6 | GameBoy | LD | LOAD | ByteReg | Dest |  | Byte | ByteImmidate | [5 empty] | 2 | 2(8) | Documented | 8-Bit Load | The 8-bit integer n is loaded to any register r. | TRUE | <Encoding Platform='GameBoy'><Mnemonic>LD</Mnemonic><Arguments><Arg encoding='Dest'>ByteReg</Arg><Arg encoding='ByteImmidate'>Byte</Arg></Arguments><Status>Documented</Status><Cycles>2(8)</Cycles><Flags></Flags><Description>The 8-bit integer n is loaded to any register r.</Description></Encoding> | <Encoding Platform='GameBoy'><Mnemonic>LD</Mnemonic><Arguments><Arg encoding='Dest'>ByteReg</Arg><Arg encoding='ByteImmidate'>Byte</Arg></Arguments><Status>Documented</Status><Cycles>2(8)</Cycles><Flags></Flags><Description>The 8-bit integer n is loaded to any register r.</Description></Encoding></Opcode>
70 | 000007 |  |  |  | 7 | i8080 | RLC | RL | ByteReg-A | Implicit | TRUE | [6 empty] | CY=* | 1 | 1(4) | Documented | Logical | The content of the accumulator is rotated left one position. The low order bit and the CY flag are both set to the value shifted out of the high order bit position. Only the CY flag is affected | FALSE | <Encoding Platform='i8080'><Mnemonic>RLC</Mnemonic><Arguments><Arg encoding='Implicit' hidden='true'>ByteReg-A</Arg></Arguments><Status>Documented</Status><Cycles>1(4)</Cycles><Flags>CY=*</Flags><Description>The content of the accumulator is rotated left one position. The low order bit and the CY flag are both set to the value shifted out of the high order bit position. Only the CY flag is affected</Description></Encoding> | <Opcode Value='07' Function='RL' Group='Logical' Length='1'><Encoding Platform='i8080'><Mnemonic>RLC</Mnemonic><Arguments><Arg encoding='Implicit' hidden='true'>ByteReg-A</Arg></Arguments><Status>Documented</Status><Cycles>1(4)</Cycles><Flags>CY=*</Flags><Description>The content of the accumulator is rotated left one position. The low order bit and the CY flag are both set to the value shifted out of the high order bit position. Only the CY flag is affected</Description></Encoding>
70 | 000007 |  |  |  | 7 | i8085 | RLC | RL | ByteReg-A | Implicit | TRUE | [6 empty] | V=* CY=* | 1 | 1(4) | Documented | Logical | The content of the accumulator is rotated left one position. The low order bit and the CY flag are both set to the value shifted out of the high order bit position. Only the CY flag is affected | TRUE | <Encoding Platform='i8085'><Mnemonic>RLC</Mnemonic><Arguments><Arg encoding='Implicit' hidden='true'>ByteReg-A</Arg></Arguments><Status>Documented</Status><Cycles>1(4)</Cycles><Flags>V=* CY=*</Flags><Description>The content of the accumulator is rotated left one position. The low order bit and the CY flag are both set to the value shifted out of the high order bit position. Only the CY flag is affected</Description></Encoding> | <Encoding Platform='i8085'><Mnemonic>RLC</Mnemonic><Arguments><Arg encoding='Implicit' hidden='true'>ByteReg-A</Arg></Arguments><Status>Documented</Status><Cycles>1(4)</Cycles><Flags>V=* CY=*</Flags><Description>The content of the accumulator is rotated left one position. The low order bit and the CY flag are both set to the value shifted out of the high order bit position. Only the CY flag is affected</Description></Encoding>
70 | 000007 |  |  | TRUE | 7 | z80 | RLCA | RL | ByteReg-A | Implicit | TRUE | [6 empty] | HC=0 N=0 CY=* | 1 | 1(4) | Documented | Logical | The contents of the Accumulator (register A) are rotated left 1-bit position. The sign bit (bit 7) is copied to the Carry flag and also to bit 0. Bit 0 is the least-significant bit. | TRUE | <Encoding Preferred='true' Platform='z80'><Mnemonic>RLCA</Mnemonic><Arguments><Arg encoding='Implicit' hidden='true'>ByteReg-A</Arg></Arguments><Status>Documented</Status><Cycles>1(4)</Cycles><Flags>HC=0 N=0 CY=*</Flags><Description>The contents of the Accumulator (register A) are rotated left 1-bit position. The sign bit (bit 7) is copied to the Carry flag and also to bit 0. Bit 0 is the least-significant bit.</Description></Encoding> | <Encoding Preferred='true' Platform='z80'><Mnemonic>RLCA</Mnemonic><Arguments><Arg encoding='Implicit' hidden='true'>ByteReg-A</Arg></Arguments><Status>Documented</Status><Cycles>1(4)</Cycles><Flags>HC=0 N=0 CY=*</Flags><Description>The contents of the Accumulator (register A) are rotated left 1-bit position. The sign bit (bit 7) is copied to the Carry flag and also to bit 0. Bit 0 is the least-significant bit.</Description></Encoding>
70 | 000007 |  |  | TRUE | 7 | GameBoy | RLCA | RL | ByteReg-A | Implicit | TRUE | [6 empty] | CY=* | 1 | 1(4) | Documented | Logical | The contents of the Accumulator (register A) are rotated left 1-bit position. The sign bit (bit 7) is copied to the Carry flag and also to bit 0. Bit 0 is the least-significant bit. | TRUE | <Encoding Preferred='true' Platform='GameBoy'><Mnemonic>RLCA</Mnemonic><Arguments><Arg encoding='Implicit' hidden='true'>ByteReg-A</Arg></Arguments><Status>Documented</Status><Cycles>1(4)</Cycles><Flags>CY=*</Flags><Description>The contents of the Accumulator (register A) are rotated left 1-bit position. The sign bit (bit 7) is copied to the Carry flag and also to bit 0. Bit 0 is the least-significant bit.</Description></Encoding> | <Encoding Preferred='true' Platform='GameBoy'><Mnemonic>RLCA</Mnemonic><Arguments><Arg encoding='Implicit' hidden='true'>ByteReg-A</Arg></Arguments><Status>Documented</Status><Cycles>1(4)</Cycles><Flags>CY=*</Flags><Description>The contents of the Accumulator (register A) are rotated left 1-bit position. The sign bit (bit 7) is copied to the Carry flag and also to bit 0. Bit 0 is the least-significant bit.</Description></Encoding>
71 | 000007 |  |  | FALSE | 7 | z80 | RLC | RL | ByteReg-A | Implicit | [7 empty] | HC=0 N=0 CY=* | 1 | 1(4) | Documented | Logical | The contents of the Accumulator (register A) are rotated left 1-bit position. The sign bit (bit 7) is copied to the Carry flag and also to bit 0. Bit 0 is the least-significant bit. | TRUE | <Encoding Preferred='false' Platform='z80'><Mnemonic>RLC</Mnemonic><Arguments><Arg encoding='Implicit'>ByteReg-A</Arg></Arguments><Status>Documented</Status><Cycles>1(4)</Cycles><Flags>HC=0 N=0 CY=*</Flags><Description>The contents of the Accumulator (register A) are rotated left 1-bit position. The sign bit (bit 7) is copied to the Carry flag and also to bit 0. Bit 0 is the least-significant bit.</Description></Encoding> | <Encoding Preferred='false' Platform='z80'><Mnemonic>RLC</Mnemonic><Arguments><Arg encoding='Implicit'>ByteReg-A</Arg></Arguments><Status>Documented</Status><Cycles>1(4)</Cycles><Flags>HC=0 N=0 CY=*</Flags><Description>The contents of the Accumulator (register A) are rotated left 1-bit position. The sign bit (bit 7) is copied to the Carry flag and also to bit 0. Bit 0 is the least-significant bit.</Description></Encoding>
71 | 000007 |  |  | FALSE | 7 | GameBoy | RLC | RL | ByteReg-A | Implicit | [7 empty] | CY=* | 1 | 1(4) | Documented | Logical | The contents of the Accumulator (register A) are rotated left 1-bit position. The sign bit (bit 7) is copied to the Carry flag and also to bit 0. Bit 0 is the least-significant bit. | TRUE | <Encoding Preferred='false' Platform='GameBoy'><Mnemonic>RLC</Mnemonic><Arguments><Arg encoding='Implicit'>ByteReg-A</Arg></Arguments><Status>Documented</Status><Cycles>1(4)</Cycles><Flags>CY=*</Flags><Description>The contents of the Accumulator (register A) are rotated left 1-bit position. The sign bit (bit 7) is copied to the Carry flag and also to bit 0. Bit 0 is the least-significant bit.</Description></Encoding> | <Encoding Preferred='false' Platform='GameBoy'><Mnemonic>RLC</Mnemonic><Arguments><Arg encoding='Implicit'>ByteReg-A</Arg></Arguments><Status>Documented</Status><Cycles>1(4)</Cycles><Flags>CY=*</Flags><Description>The contents of the Accumulator (register A) are rotated left 1-bit position. The sign bit (bit 7) is copied to the Carry flag and also to bit 0. Bit 0 is the least-significant bit.</Description></Encoding></Opcode>
80 | 000008 |  |  |  | 8 | i8080 | NOP | NOP | [10 empty] | 1 | 1(4) | ExecuteOnly | General | No operation is performed. The registers and flags are unaffected. | FALSE | <Encoding Platform='i8080'><Mnemonic>NOP</Mnemonic><Status>ExecuteOnly</Status><Cycles>1(4)</Cycles><Flags></Flags><Description>No operation is performed. The registers and flags are unaffected.</Description></Encoding> | <Opcode Value='08' Function='NOP' Group='General' Length='1'><Encoding Platform='i8080'><Mnemonic>NOP</Mnemonic><Status>ExecuteOnly</Status><Cycles>1(4)</Cycles><Flags></Flags><Description>No operation is performed. The registers and flags are unaffected.</Description></Encoding></Opcode>
80 | 000008 |  |  |  | 8 | i8085 | DSUB | SUB | WordReg-HL | Implicit | TRUE | WordReg-BC | Implicit | TRUE |  |  |  | S=* Z=* K=* AC=* P=* V=* CY=* | 1 | 3(10) | Undocumented | 16-Bit Arithmetic | Subtractnio BC from HL and store the result in HL | FALSE | <Encoding Platform='i8085'><Mnemonic>DSUB</Mnemonic><Arguments><Arg encoding='Implicit' hidden='true'>WordReg-HL</Arg><Arg encoding='Implicit' hidden='true'>WordReg-BC</Arg></Arguments><Status>Undocumented</Status><Cycles>3(10)</Cycles><Flags>S=* Z=* K=* AC=* P=* V=* CY=*</Flags><Description>Subtractnio BC from HL and store the result in HL</Description></Encoding> | <Opcode Value='08' Function='SUB' Group='16-Bit Arithmetic' Length='1'><Encoding Platform='i8085'><Mnemonic>DSUB</Mnemonic><Arguments><Arg encoding='Implicit' hidden='true'>WordReg-HL</Arg><Arg encoding='Implicit' hidden='true'>WordReg-BC</Arg></Arguments><Status>Undocumented</Status><Cycles>3(10)</Cycles><Flags>S=* Z=* K=* AC=* P=* V=* CY=*</Flags><Description>Subtractnio BC from HL and store the result in HL</Description></Encoding></Opcode>
80 | 000008 |  |  |  | 8 | z80 | EX | EX | WordReg-AF | Implicit |  | WordReg-AFAlt | Implicit | [5 empty] | 1 | 1(4) | Documented | 16-Bit Load | The 2-byte contents of the register pairs AF and AF' are exchanged. | FALSE | <Encoding Platform='z80'><Mnemonic>EX</Mnemonic><Arguments><Arg encoding='Implicit'>WordReg-AF</Arg><Arg encoding='Implicit'>WordReg-AFAlt</Arg></Arguments><Status>Documented</Status><Cycles>1(4)</Cycles><Flags></Flags><Description>The 2-byte contents of the register pairs AF and AF' are exchanged.</Description></Encoding> | <Opcode Value='08' Function='EX' Group='16-Bit Load' Length='1'><Encoding Platform='z80'><Mnemonic>EX</Mnemonic><Arguments><Arg encoding='Implicit'>WordReg-AF</Arg><Arg encoding='Implicit'>WordReg-AFAlt</Arg></Arguments><Status>Documented</Status><Cycles>1(4)</Cycles><Flags></Flags><Description>The 2-byte contents of the register pairs AF and AF' are exchanged.</Description></Encoding></Opcode>
80 | 000008 |  |  |  | 8 | GameBoy | LD | LOAD | AddressPtr | WordImmidate |  | WordReg-SP | Implicit | [5 empty] | 3 | 5(20) | Documented | 16-Bit Load | Save SP a the provided address | FALSE | <Encoding Platform='GameBoy'><Mnemonic>LD</Mnemonic><Arguments><Arg encoding='WordImmidate'>AddressPtr</Arg><Arg encoding='Implicit'>WordReg-SP</Arg></Arguments><Status>Documented</Status><Cycles>5(20)</Cycles><Flags></Flags><Description>Save SP a the provided address</Description></Encoding> | <Opcode Value='08' Function='LOAD' Group='16-Bit Load' Length='3'><Encoding Platform='GameBoy'><Mnemonic>LD</Mnemonic><Arguments><Arg encoding='WordImmidate'>AddressPtr</Arg><Arg encoding='Implicit'>WordReg-SP</Arg></Arguments><Status>Documented</Status><Cycles>5(20)</Cycles><Flags></Flags><Description>Save SP a the provided address</Description></Encoding></Opcode>
90 | 000009 |  |  |  | 9 | i8080 | DAD | ADD | WordReg-HL | Implicit | TRUE | WordReg | WordReg |  |  |  |  | CY=* | 1 | 3(10) | Documented | 16-Bit Arithmetic | The content of the register pair rp is added to the content of the register pair Hand L. The result is placed in the register pair Hand L. Note: Only the CY flag is affected. It is set if there is a carry out of the double precision add; otherwise it is reset. | FALSE | <Encoding Platform='i8080'><Mnemonic>DAD</Mnemonic><Arguments><Arg encoding='Implicit' hidden='true'>WordReg-HL</Arg><Arg encoding='WordReg'>WordReg</Arg></Arguments><Status>Documented</Status><Cycles>3(10)</Cycles><Flags>CY=*</Flags><Description>The content of the register pair rp is added to the content of the register pair Hand L. The result is placed in the register pair Hand L. Note: Only the CY flag is affected. It is set if there is a carry out of the double precision add; otherwise it is reset.</Description></Encoding> | <Opcode Value='09' Function='ADD' Group='16-Bit Arithmetic' Length='1'><Encoding Platform='i8080'><Mnemonic>DAD</Mnemonic><Arguments><Arg encoding='Implicit' hidden='true'>WordReg-HL</Arg><Arg encoding='WordReg'>WordReg</Arg></Arguments><Status>Documented</Status><Cycles>3(10)</Cycles><Flags>CY=*</Flags><Description>The content of the register pair rp is added to the content of the register pair Hand L. The result is placed in the register pair Hand L. Note: Only the CY flag is affected. It is set if there is a carry out of the double precision add; otherwise it is reset.</Description></Encoding>
90 | 000009 |  |  |  | 9 | i8085 | DAD | ADD | WordReg-HL | Implicit | TRUE | WordReg | WordReg |  |  |  |  | V=* CY=* | 1 | 3(10) | Documented | 16-Bit Arithmetic | The content of the register pair rp is added to the content of the register pair Hand L. The result is placed in the register pair Hand L. Note: Only the CY flag is affected. It is set if there is a carry out of the double precision add; otherwise it is reset. | TRUE | <Encoding Platform='i8085'><Mnemonic>DAD</Mnemonic><Arguments><Arg encoding='Implicit' hidden='true'>WordReg-HL</Arg><Arg encoding='WordReg'>WordReg</Arg></Arguments><Status>Documented</Status><Cycles>3(10)</Cycles><Flags>V=* CY=*</Flags><Description>The content of the register pair rp is added to the content of the register pair Hand L. The result is placed in the register pair Hand L. Note: Only the CY flag is affected. It is set if there is a carry out of the double precision add; otherwise it is reset.</Description></Encoding> | <Encoding Platform='i8085'><Mnemonic>DAD</Mnemonic><Arguments><Arg encoding='Implicit' hidden='true'>WordReg-HL</Arg><Arg encoding='WordReg'>WordReg</Arg></Arguments><Status>Documented</Status><Cycles>3(10)</Cycles><Flags>V=* CY=*</Flags><Description>The content of the register pair rp is added to the content of the register pair Hand L. The result is placed in the register pair Hand L. Note: Only the CY flag is affected. It is set if there is a carry out of the double precision add; otherwise it is reset.</Description></Encoding>
90 | 000009 |  |  |  | 9 | z80 | ADD | ADD | WordReg-HL | Implicit |  | WordReg | WordReg |  |  |  |  | HC=* N=0 CY=* | 1 | 3(11) | Documented | 16-Bit Arithmetic | The contents of register pair ss (any of register pairs BC, DE, HL, or SP) are added to the contents of register pair HL and the result is stored in HL | TRUE | <Encoding Platform='z80'><Mnemonic>ADD</Mnemonic><Arguments><Arg encoding='Implicit'>WordReg-HL</Arg><Arg encoding='WordReg'>WordReg</Arg></Arguments><Status>Documented</Status><Cycles>3(11)</Cycles><Flags>HC=* N=0 CY=*</Flags><Description>The contents of register pair ss (any of register pairs BC, DE, HL, or SP) are added to the contents of register pair HL and the result is stored in HL</Description></Encoding> | <Encoding Platform='z80'><Mnemonic>ADD</Mnemonic><Arguments><Arg encoding='Implicit'>WordReg-HL</Arg><Arg encoding='WordReg'>WordReg</Arg></Arguments><Status>Documented</Status><Cycles>3(11)</Cycles><Flags>HC=* N=0 CY=*</Flags><Description>The contents of register pair ss (any of register pairs BC, DE, HL, or SP) are added to the contents of register pair HL and the result is stored in HL</Description></Encoding>
90 | 000009 |  |  |  | 9 | GameBoy | ADD | ADD | WordReg-HL | Implicit |  | WordReg | WordReg |  |  |  |  | N=0 HC=* CY=* | 1 | 2(8) | Documented | 16-Bit Arithmetic | The contents of register pair ss (any of register pairs BC, DE, HL, or SP) are added to the contents of register pair HL and the result is stored in HL | TRUE | <Encoding Platform='GameBoy'><Mnemonic>ADD</Mnemonic><Arguments><Arg encoding='Implicit'>WordReg-HL</Arg><Arg encoding='WordReg'>WordReg</Arg></Arguments><Status>Documented</Status><Cycles>2(8)</Cycles><Flags>N=0 HC=* CY=*</Flags><Description>The contents of register pair ss (any of register pairs BC, DE, HL, or SP) are added to the contents of register pair HL and the result is stored in HL</Description></Encoding> | <Encoding Platform='GameBoy'><Mnemonic>ADD</Mnemonic><Arguments><Arg encoding='Implicit'>WordReg-HL</Arg><Arg encoding='WordReg'>WordReg</Arg></Arguments><Status>Documented</Status><Cycles>2(8)</Cycles><Flags>N=0 HC=* CY=*</Flags><Description>The contents of register pair ss (any of register pairs BC, DE, HL, or SP) are added to the contents of register pair HL and the result is stored in HL</Description></Encoding></Opcode>
100 | 00000A |  |  |  | 0A | i8080 | LDAX | LOAD | ByteReg-A | Implicit | TRUE | WordRegPtr-BD | WordReg | [5 empty] | 1 | 2(7) | Documented | 8-Bit Load | The content of the memory location, whose address is in the register pair rp, is moved to register A. Note: only register pairs rp=B (registers B and C·) or rp=D (registers D and E) may be specified. | FALSE | <Encoding Platform='i8080'><Mnemonic>LDAX</Mnemonic><Arguments><Arg encoding='Implicit' hidden='true'>ByteReg-A</Arg><Arg encoding='WordReg'>WordRegPtr-BD</Arg></Arguments><Status>Documented</Status><Cycles>2(7)</Cycles><Flags></Flags><Description>The content of the memory location, whose address is in the register pair rp, is moved to register A. Note: only register pairs rp=B (registers B and C·) or rp=D (registers D and E) may be specified.</Description></Encoding> | <Opcode Value='0A' Function='LOAD' Group='8-Bit Load' Length='1'><Encoding Platform='i8080'><Mnemonic>LDAX</Mnemonic><Arguments><Arg encoding='Implicit' hidden='true'>ByteReg-A</Arg><Arg encoding='WordReg'>WordRegPtr-BD</Arg></Arguments><Status>Documented</Status><Cycles>2(7)</Cycles><Flags></Flags><Description>The content of the memory location, whose address is in the register pair rp, is moved to register A. Note: only register pairs rp=B (registers B and C·) or rp=D (registers D and E) may be specified.</Description></Encoding>
100 | 00000A |  |  |  | 0A | i8085 | LDAX | LOAD | ByteReg-A | Implicit | TRUE | WordRegPtr-BD | WordReg | [5 empty] | 1 | 2(7) | Documented | 8-Bit Load | The content of the memory location, whose address is in the register pair rp, is moved to register A. Note: only register pairs rp=B (registers B and C·) or rp=D (registers D and E) may be specified. | TRUE | <Encoding Platform='i8085'><Mnemonic>LDAX</Mnemonic><Arguments><Arg encoding='Implicit' hidden='true'>ByteReg-A</Arg><Arg encoding='WordReg'>WordRegPtr-BD</Arg></Arguments><Status>Documented</Status><Cycles>2(7)</Cycles><Flags></Flags><Description>The content of the memory location, whose address is in the register pair rp, is moved to register A. Note: only register pairs rp=B (registers B and C·) or rp=D (registers D and E) may be specified.</Description></Encoding> | <Encoding Platform='i8085'><Mnemonic>LDAX</Mnemonic><Arguments><Arg encoding='Implicit' hidden='true'>ByteReg-A</Arg><Arg encoding='WordReg'>WordRegPtr-BD</Arg></Arguments><Status>Documented</Status><Cycles>2(7)</Cycles><Flags></Flags><Description>The content of the memory location, whose address is in the register pair rp, is moved to register A. Note: only register pairs rp=B (registers B and C·) or rp=D (registers D and E) may be specified.</Description></Encoding>
100 | 00000A |  |  |  | 0A | z80 | LD | LOAD | ByteReg-A | Implicit |  | WordRegPtr-BD | WordReg | [5 empty] | 1 | 2(7) | Documented | 8-Bit Load | The contents of the memory location specified by the contents of the rr register pair are loaded to the Accumulator. | TRUE | <Encoding Platform='z80'><Mnemonic>LD</Mnemonic><Arguments><Arg encoding='Implicit'>ByteReg-A</Arg><Arg encoding='WordReg'>WordRegPtr-BD</Arg></Arguments><Status>Documented</Status><Cycles>2(7)</Cycles><Flags></Flags><Description>The contents of the memory location specified by the contents of the rr register pair are loaded to the Accumulator.</Description></Encoding> | <Encoding Platform='z80'><Mnemonic>LD</Mnemonic><Arguments><Arg encoding='Implicit'>ByteReg-A</Arg><Arg encoding='WordReg'>WordRegPtr-BD</Arg></Arguments><Status>Documented</Status><Cycles>2(7)</Cycles><Flags></Flags><Description>The contents of the memory location specified by the contents of the rr register pair are loaded to the Accumulator.</Description></Encoding>
100 | 00000A |  |  |  | 0A | GameBoy | LD | LOAD | ByteReg-A | Implicit |  | WordRegPtr-BD | WordReg | [5 empty] | 1 | 2(8) | Documented | 8-Bit Load | The contents of the memory location specified by the contents of the rr register pair are loaded to the Accumulator. | TRUE | <Encoding Platform='GameBoy'><Mnemonic>LD</Mnemonic><Arguments><Arg encoding='Implicit'>ByteReg-A</Arg><Arg encoding='WordReg'>WordRegPtr-BD</Arg></Arguments><Status>Documented</Status><Cycles>2(8)</Cycles><Flags></Flags><Description>The contents of the memory location specified by the contents of the rr register pair are loaded to the Accumulator.</Description></Encoding> | <Encoding Platform='GameBoy'><Mnemonic>LD</Mnemonic><Arguments><Arg encoding='Implicit'>ByteReg-A</Arg><Arg encoding='WordReg'>WordRegPtr-BD</Arg></Arguments><Status>Documented</Status><Cycles>2(8)</Cycles><Flags></Flags><Description>The contents of the memory location specified by the contents of the rr register pair are loaded to the Accumulator.</Description></Encoding></Opcode>
110 | 00000B |  |  |  | 0B | i8080 | DCX | DEC | WordReg | WordReg | [8 empty] | 1 | 1(5) | Documented | 16-Bit Arithmetic | The content of the register pair rp is decremented by one. Note: No condition flags are affected. | FALSE | <Encoding Platform='i8080'><Mnemonic>DCX</Mnemonic><Arguments><Arg encoding='WordReg'>WordReg</Arg></Arguments><Status>Documented</Status><Cycles>1(5)</Cycles><Flags></Flags><Description>The content of the register pair rp is decremented by one. Note: No condition flags are affected.</Description></Encoding> | <Opcode Value='0B' Function='DEC' Group='16-Bit Arithmetic' Length='1'><Encoding Platform='i8080'><Mnemonic>DCX</Mnemonic><Arguments><Arg encoding='WordReg'>WordReg</Arg></Arguments><Status>Documented</Status><Cycles>1(5)</Cycles><Flags></Flags><Description>The content of the register pair rp is decremented by one. Note: No condition flags are affected.</Description></Encoding>
110 | 00000B |  |  |  | 0B | i8085 | DCX | DEC | WordReg | WordReg | [7 empty] | K=* | 1 | 1(6) | Documented | 16-Bit Arithmetic | The content of the register pair rp is decremented by one. Note: No condition flags are affected. | TRUE | <Encoding Platform='i8085'><Mnemonic>DCX</Mnemonic><Arguments><Arg encoding='WordReg'>WordReg</Arg></Arguments><Status>Documented</Status><Cycles>1(6)</Cycles><Flags>K=*</Flags><Description>The content of the register pair rp is decremented by one. Note: No condition flags are affected.</Description></Encoding> | <Encoding Platform='i8085'><Mnemonic>DCX</Mnemonic><Arguments><Arg encoding='WordReg'>WordReg</Arg></Arguments><Status>Documented</Status><Cycles>1(6)</Cycles><Flags>K=*</Flags><Description>The content of the register pair rp is decremented by one. Note: No condition flags are affected.</Description></Encoding>
110 | 00000B |  |  |  | 0B | z80 | DEC | DEC | WordReg | WordReg | [8 empty] | 1 | 1(6) | Documented | 16-Bit Arithmetic | The contents of register pair ss (any of the register pairs BC, DE, HL, or SP) are decremented. | TRUE | <Encoding Platform='z80'><Mnemonic>DEC</Mnemonic><Arguments><Arg encoding='WordReg'>WordReg</Arg></Arguments><Status>Documented</Status><Cycles>1(6)</Cycles><Flags></Flags><Description>The contents of register pair ss (any of the register pairs BC, DE, HL, or SP) are decremented.</Description></Encoding> | <Encoding Platform='z80'><Mnemonic>DEC</Mnemonic><Arguments><Arg encoding='WordReg'>WordReg</Arg></Arguments><Status>Documented</Status><Cycles>1(6)</Cycles><Flags></Flags><Description>The contents of register pair ss (any of the register pairs BC, DE, HL, or SP) are decremented.</Description></Encoding>
110 | 00000B |  |  |  | 0B | GameBoy | DEC | DEC | WordReg | WordReg | [8 empty] | 1 | 2(8) | Documented | 16-Bit Arithmetic | The contents of register pair ss (any of the register pairs BC, DE, HL, or SP) are decremented. | TRUE | <Encoding Platform='GameBoy'><Mnemonic>DEC</Mnemonic><Arguments><Arg encoding='WordReg'>WordReg</Arg></Arguments><Status>Documented</Status><Cycles>2(8)</Cycles><Flags></Flags><Description>The contents of register pair ss (any of the register pairs BC, DE, HL, or SP) are decremented.</Description></Encoding> | <Encoding Platform='GameBoy'><Mnemonic>DEC</Mnemonic><Arguments><Arg encoding='WordReg'>WordReg</Arg></Arguments><Status>Documented</Status><Cycles>2(8)</Cycles><Flags></Flags><Description>The contents of register pair ss (any of the register pairs BC, DE, HL, or SP) are decremented.</Description></Encoding></Opcode>
150 | 00000F |  |  |  | 0F | i8080 | RRC | RR | ByteReg-A | Implicit | TRUE | [6 empty] | CY=* | 1 | 1(4) | Documented | Logical | The content of the accumulator is rotated right one position. The high order bit and the CY flag are both set to the value shifted out of the low order bit position. Only the CY flag is affected. | FALSE | <Encoding Platform='i8080'><Mnemonic>RRC</Mnemonic><Arguments><Arg encoding='Implicit' hidden='true'>ByteReg-A</Arg></Arguments><Status>Documented</Status><Cycles>1(4)</Cycles><Flags>CY=*</Flags><Description>The content of the accumulator is rotated right one position. The high order bit and the CY flag are both set to the value shifted out of the low order bit position. Only the CY flag is affected.</Description></Encoding> | <Opcode Value='0F' Function='RR' Group='Logical' Length='1'><Encoding Platform='i8080'><Mnemonic>RRC</Mnemonic><Arguments><Arg encoding='Implicit' hidden='true'>ByteReg-A</Arg></Arguments><Status>Documented</Status><Cycles>1(4)</Cycles><Flags>CY=*</Flags><Description>The content of the accumulator is rotated right one position. The high order bit and the CY flag are both set to the value shifted out of the low order bit position. Only the CY flag is affected.</Description></Encoding>
150 | 00000F |  |  |  | 0F | i8085 | RRC | RR | ByteReg-A | Implicit | TRUE | [6 empty] | V=0 CY=* | 1 | 1(4) | Documented | Logical | The content of the accumulator is rotated right one position. The high order bit and the CY flag are both set to the value shifted out of the low order bit position. Only the CY flag is affected. | TRUE | <Encoding Platform='i8085'><Mnemonic>RRC</Mnemonic><Arguments><Arg encoding='Implicit' hidden='true'>ByteReg-A</Arg></Arguments><Status>Documented</Status><Cycles>1(4)</Cycles><Flags>V=0 CY=*</Flags><Description>The content of the accumulator is rotated right one position. The high order bit and the CY flag are both set to the value shifted out of the low order bit position. Only the CY flag is affected.</Description></Encoding> | <Encoding Platform='i8085'><Mnemonic>RRC</Mnemonic><Arguments><Arg encoding='Implicit' hidden='true'>ByteReg-A</Arg></Arguments><Status>Documented</Status><Cycles>1(4)</Cycles><Flags>V=0 CY=*</Flags><Description>The content of the accumulator is rotated right one position. The high order bit and the CY flag are both set to the value shifted out of the low order bit position. Only the CY flag is affected.</Description></Encoding>
150 | 00000F |  |  | TRUE | 0F | z80 | RRCA | RR | ByteReg-A | Implicit | TRUE | [6 empty] | HC=0 N=0 CY=* | 1 | 1(4) | Documented | Logical | The contents of the Accumulator (register A) are rotated right 1-bit position. Bit 0 is copied to the Carry flag and also to bit 7. Bit 0 is the least- significant bit. | TRUE | <Encoding Preferred='true' Platform='z80'><Mnemonic>RRCA</Mnemonic><Arguments><Arg encoding='Implicit' hidden='true'>ByteReg-A</Arg></Arguments><Status>Documented</Status><Cycles>1(4)</Cycles><Flags>HC=0 N=0 CY=*</Flags><Description>The contents of the Accumulator (register A) are rotated right 1-bit position. Bit 0 is copied to the Carry flag and also to bit 7. Bit 0 is the least- significant bit.</Description></Encoding> | <Encoding Preferred='true' Platform='z80'><Mnemonic>RRCA</Mnemonic><Arguments><Arg encoding='Implicit' hidden='true'>ByteReg-A</Arg></Arguments><Status>Documented</Status><Cycles>1(4)</Cycles><Flags>HC=0 N=0 CY=*</Flags><Description>The contents of the Accumulator (register A) are rotated right 1-bit position. Bit 0 is copied to the Carry flag and also to bit 7. Bit 0 is the least- significant bit.</Description></Encoding>
150 | 00000F |  |  | TRUE | 0F | GameBoy | RRCA | RR | ByteReg-A | Implicit | TRUE | [6 empty] | CY=* | 1 | 1(4) | Documented | Logical | The contents of the Accumulator (register A) are rotated right 1-bit position. Bit 0 is copied to the Carry flag and also to bit 7. Bit 0 is the least- significant bit. | TRUE | <Encoding Preferred='true' Platform='GameBoy'><Mnemonic>RRCA</Mnemonic><Arguments><Arg encoding='Implicit' hidden='true'>ByteReg-A</Arg></Arguments><Status>Documented</Status><Cycles>1(4)</Cycles><Flags>CY=*</Flags><Description>The contents of the Accumulator (register A) are rotated right 1-bit position. Bit 0 is copied to the Carry flag and also to bit 7. Bit 0 is the least- significant bit.</Description></Encoding> | <Encoding Preferred='true' Platform='GameBoy'><Mnemonic>RRCA</Mnemonic><Arguments><Arg encoding='Implicit' hidden='true'>ByteReg-A</Arg></Arguments><Status>Documented</Status><Cycles>1(4)</Cycles><Flags>CY=*</Flags><Description>The contents of the Accumulator (register A) are rotated right 1-bit position. Bit 0 is copied to the Carry flag and also to bit 7. Bit 0 is the least- significant bit.</Description></Encoding></Opcode>
151 | 00000F |  |  | FALSE | 0F | z80 | RRC | RR-CY | ByteReg-A | Implicit | [7 empty] | HC=0 N=0 CY=* | 1 | 1(4) | Documented | Logical | The contents of the Accumulator (register A) are rotated right 1-bit position. Bit 0 is copied to the Carry flag and also to bit 7. Bit 0 is the least- significant bit. | FALSE | <Encoding Preferred='false' Platform='z80'><Mnemonic>RRC</Mnemonic><Arguments><Arg encoding='Implicit'>ByteReg-A</Arg></Arguments><Status>Documented</Status><Cycles>1(4)</Cycles><Flags>HC=0 N=0 CY=*</Flags><Description>The contents of the Accumulator (register A) are rotated right 1-bit position. Bit 0 is copied to the Carry flag and also to bit 7. Bit 0 is the least- significant bit.</Description></Encoding> | <Opcode Value='0F' Function='RR-CY' Group='Logical' Length='1'><Encoding Preferred='false' Platform='z80'><Mnemonic>RRC</Mnemonic><Arguments><Arg encoding='Implicit'>ByteReg-A</Arg></Arguments><Status>Documented</Status><Cycles>1(4)</Cycles><Flags>HC=0 N=0 CY=*</Flags><Description>The contents of the Accumulator (register A) are rotated right 1-bit position. Bit 0 is copied to the Carry flag and also to bit 7. Bit 0 is the least- significant bit.</Description></Encoding>
151 | 00000F |  |  | FALSE | 0F | GameBoy | RRC | RR-CY | ByteReg-A | Implicit | [7 empty] | CY=* | 1 | 1(4) | Documented | Logical | The contents of the Accumulator (register A) are rotated right 1-bit position. Bit 0 is copied to the Carry flag and also to bit 7. Bit 0 is the least- significant bit. | TRUE | <Encoding Preferred='false' Platform='GameBoy'><Mnemonic>RRC</Mnemonic><Arguments><Arg encoding='Implicit'>ByteReg-A</Arg></Arguments><Status>Documented</Status><Cycles>1(4)</Cycles><Flags>CY=*</Flags><Description>The contents of the Accumulator (register A) are rotated right 1-bit position. Bit 0 is copied to the Carry flag and also to bit 7. Bit 0 is the least- significant bit.</Description></Encoding> | <Encoding Preferred='false' Platform='GameBoy'><Mnemonic>RRC</Mnemonic><Arguments><Arg encoding='Implicit'>ByteReg-A</Arg></Arguments><Status>Documented</Status><Cycles>1(4)</Cycles><Flags>CY=*</Flags><Description>The contents of the Accumulator (register A) are rotated right 1-bit position. Bit 0 is copied to the Carry flag and also to bit 7. Bit 0 is the least- significant bit.</Description></Encoding></Opcode>
160 | 000010 |  |  |  | 10 | i8080 | NOP | NOP | [10 empty] | 1 | 1(4) | ExecuteOnly | General | No operation is performed. The registers and flags are unaffected. | FALSE | <Encoding Platform='i8080'><Mnemonic>NOP</Mnemonic><Status>ExecuteOnly</Status><Cycles>1(4)</Cycles><Flags></Flags><Description>No operation is performed. The registers and flags are unaffected.</Description></Encoding> | <Opcode Value='10' Function='NOP' Group='General' Length='1'><Encoding Platform='i8080'><Mnemonic>NOP</Mnemonic><Status>ExecuteOnly</Status><Cycles>1(4)</Cycles><Flags></Flags><Description>No operation is performed. The registers and flags are unaffected.</Description></Encoding></Opcode>
160 | 000010 |  |  |  | 10 | i8085 | ARHL | SR-Signed | WordReg-HL | Implicit | TRUE | [6 empty] | V=0 CY=* | 1 | 2(7) | Undocumented | Logical | An arithmetic shift right 1-bit position is performed on the contests of HL, low bit is sifted into the carry flag, the high bit is unchanged | FALSE | <Encoding Platform='i8085'><Mnemonic>ARHL</Mnemonic><Arguments><Arg encoding='Implicit' hidden='true'>WordReg-HL</Arg></Arguments><Status>Undocumented</Status><Cycles>2(7)</Cycles><Flags>V=0 CY=*</Flags><Description>An arithmetic shift right 1-bit position is performed on the contests of HL, low bit is sifted into the carry flag, the high bit is unchanged</Description></Encoding> | <Opcode Value='10' Function='SR-Signed' Group='Logical' Length='1'><Encoding Platform='i8085'><Mnemonic>ARHL</Mnemonic><Arguments><Arg encoding='Implicit' hidden='true'>WordReg-HL</Arg></Arguments><Status>Undocumented</Status><Cycles>2(7)</Cycles><Flags>V=0 CY=*</Flags><Description>An arithmetic shift right 1-bit position is performed on the contests of HL, low bit is sifted into the carry flag, the high bit is unchanged</Description></Encoding></Opcode>
160 | 000010 |  |  |  | 10 | z80 | DJNZ | DJNZ | Displacment | ByteImmidate | [8 empty] | 2 | 2(8), 3(13) | Documented | Branch | This instruction is similar to the conditional jump instructions except that a register value is used to determine branching. The B register is decremented, and if a non zero value remains, the value of the displacement e is added to the Program Counter (PC). The next instruction is fetched from the location designated by the new contents of the PC. The jump is measured from the address of the instruction Op Code and has a range of -126 to +129 bytes. The assembler automatically adjusts for the twice incremented PC. | FALSE | <Encoding Platform='z80'><Mnemonic>DJNZ</Mnemonic><Arguments><Arg encoding='ByteImmidate'>Displacment</Arg></Arguments><Status>Documented</Status><Cycles>2(8), 3(13)</Cycles><Flags></Flags><Description>This instruction is similar to the conditional jump instructions except that a register value is used to determine branching. The B register is decremented, and if a non zero value remains, the value of the displacement e is added to the Program Counter (PC). The next instruction is fetched from the location designated by the new contents of the PC. The jump is measured from the address of the instruction Op Code and has a range of -126 to +129 bytes. The assembler automatically adjusts for the twice incremented PC.</Description></Encoding> | <Opcode Value='10' Function='DJNZ' Group='Branch' Length='2'><Encoding Platform='z80'><Mnemonic>DJNZ</Mnemonic><Arguments><Arg encoding='ByteImmidate'>Displacment</Arg></Arguments><Status>Documented</Status><Cycles>2(8), 3(13)</Cycles><Flags></Flags><Description>This instruction is similar to the conditional jump instructions except that a register value is used to determine branching. The B register is decremented, and if a non zero value remains, the value of the displacement e is added to the Program Counter (PC). The next instruction is fetched from the location designated by the new contents of the PC. The jump is measured from the address of the instruction Op Code and has a range of -126 to +129 bytes. The assembler automatically adjusts for the twice incremented PC.</Description></Encoding></Opcode>
160 | 000010 |  |  |  | 10 | GameBoy | STOP | STOP | [10 empty] | 1 | 1(4) | Documented | General | Stop the CPU | FALSE | <Encoding Platform='GameBoy'><Mnemonic>STOP</Mnemonic><Status>Documented</Status><Cycles>1(4)</Cycles><Flags></Flags><Description>Stop the CPU</Description></Encoding> | <Opcode Value='10' Function='STOP' Group='General' Length='1'><Encoding Platform='GameBoy'><Mnemonic>STOP</Mnemonic><Status>Documented</Status><Cycles>1(4)</Cycles><Flags></Flags><Description>Stop the CPU</Description></Encoding></Opcode>
230 | 000017 |  |  |  | 17 | i8080 | RAL | RL-CY | ByteReg-A | Implicit | TRUE | [6 empty] | CY=* | 1 | 1(4) | Documented | Logical | The content of the accumulator is rotated left one position through the CY flag. The low order bit is set equal to the CY flag and the CY flag is set to the value shifted out of the high order bit. Only the CY flag is affected | FALSE | <Encoding Platform='i8080'><Mnemonic>RAL</Mnemonic><Arguments><Arg encoding='Implicit' hidden='true'>ByteReg-A</Arg></Arguments><Status>Documented</Status><Cycles>1(4)</Cycles><Flags>CY=*</Flags><Description>The content of the accumulator is rotated left one position through the CY flag. The low order bit is set equal to the CY flag and the CY flag is set to the value shifted out of the high order bit. Only the CY flag is affected</Description></Encoding> | <Opcode Value='17' Function='RL-CY' Group='Logical' Length='1'><Encoding Platform='i8080'><Mnemonic>RAL</Mnemonic><Arguments><Arg encoding='Implicit' hidden='true'>ByteReg-A</Arg></Arguments><Status>Documented</Status><Cycles>1(4)</Cycles><Flags>CY=*</Flags><Description>The content of the accumulator is rotated left one position through the CY flag. The low order bit is set equal to the CY flag and the CY flag is set to the value shifted out of the high order bit. Only the CY flag is affected</Description></Encoding>
230 | 000017 |  |  |  | 17 | i8085 | RAL | RL-CY | ByteReg-A | Implicit | TRUE | [6 empty] | V=* CY=* | 1 | 1(4) | Documented | Logical | The content of the accumulator is rotated left one position through the CY flag. The low order bit is set equal to the CY flag and the CY flag is set to the value shifted out of the high order bit. Only the CY flag is affected | TRUE | <Encoding Platform='i8085'><Mnemonic>RAL</Mnemonic><Arguments><Arg encoding='Implicit' hidden='true'>ByteReg-A</Arg></Arguments><Status>Documented</Status><Cycles>1(4)</Cycles><Flags>V=* CY=*</Flags><Description>The content of the accumulator is rotated left one position through the CY flag. The low order bit is set equal to the CY flag and the CY flag is set to the value shifted out of the high order bit. Only the CY flag is affected</Description></Encoding> | <Encoding Platform='i8085'><Mnemonic>RAL</Mnemonic><Arguments><Arg encoding='Implicit' hidden='true'>ByteReg-A</Arg></Arguments><Status>Documented</Status><Cycles>1(4)</Cycles><Flags>V=* CY=*</Flags><Description>The content of the accumulator is rotated left one position through the CY flag. The low order bit is set equal to the CY flag and the CY flag is set to the value shifted out of the high order bit. Only the CY flag is affected</Description></Encoding>
230 | 000017 |  |  | TRUE | 17 | z80 | RLA | RL-CY | ByteReg-A | Implicit | TRUE | [6 empty] | HC=0 N=0 CY=* | 1 | 1(4) | Documented | Logical | The contents of the Accumulator (register A) are rotated left 1-bit position through the Carry flag. The previous content of the Carry flag is copied to bit 0. Bit 0 is the least-significant bit. | TRUE | <Encoding Preferred='true' Platform='z80'><Mnemonic>RLA</Mnemonic><Arguments><Arg encoding='Implicit' hidden='true'>ByteReg-A</Arg></Arguments><Status>Documented</Status><Cycles>1(4)</Cycles><Flags>HC=0 N=0 CY=*</Flags><Description>The contents of the Accumulator (register A) are rotated left 1-bit position through the Carry flag. The previous content of the Carry flag is copied to bit 0. Bit 0 is the least-significant bit.</Description></Encoding> | <Encoding Preferred='true' Platform='z80'><Mnemonic>RLA</Mnemonic><Arguments><Arg encoding='Implicit' hidden='true'>ByteReg-A</Arg></Arguments><Status>Documented</Status><Cycles>1(4)</Cycles><Flags>HC=0 N=0 CY=*</Flags><Description>The contents of the Accumulator (register A) are rotated left 1-bit position through the Carry flag. The previous content of the Carry flag is copied to bit 0. Bit 0 is the least-significant bit.</Description></Encoding>
230 | 000017 |  |  | TRUE | 17 | GameBoy | RLA | RL-CY | ByteReg-A | Implicit | TRUE | [6 empty] | CY=* | 1 | 1(4) | Documented | Logical | The contents of the Accumulator (register A) are rotated left 1-bit position through the Carry flag. The previous content of the Carry flag is copied to bit 0. Bit 0 is the least-significant bit. | TRUE | <Encoding Preferred='true' Platform='GameBoy'><Mnemonic>RLA</Mnemonic><Arguments><Arg encoding='Implicit' hidden='true'>ByteReg-A</Arg></Arguments><Status>Documented</Status><Cycles>1(4)</Cycles><Flags>CY=*</Flags><Description>The contents of the Accumulator (register A) are rotated left 1-bit position through the Carry flag. The previous content of the Carry flag is copied to bit 0. Bit 0 is the least-significant bit.</Description></Encoding> | <Encoding Preferred='true' Platform='GameBoy'><Mnemonic>RLA</Mnemonic><Arguments><Arg encoding='Implicit' hidden='true'>ByteReg-A</Arg></Arguments><Status>Documented</Status><Cycles>1(4)</Cycles><Flags>CY=*</Flags><Description>The contents of the Accumulator (register A) are rotated left 1-bit position through the Carry flag. The previous content of the Carry flag is copied to bit 0. Bit 0 is the least-significant bit.</Description></Encoding>
231 | 000017 |  |  | FALSE | 17 | z80 | RL | RL-CY | ByteReg-A | Implicit | [7 empty] | HC=0 N=0 CY=* | 1 | 1(4) | Documented | Logical | The contents of the Accumulator (register A) are rotated left 1-bit position through the Carry flag. The previous content of the Carry flag is copied to bit 0. Bit 0 is the least-significant bit. | TRUE | <Encoding Preferred='false' Platform='z80'><Mnemonic>RL</Mnemonic><Arguments><Arg encoding='Implicit'>ByteReg-A</Arg></Arguments><Status>Documented</Status><Cycles>1(4)</Cycles><Flags>HC=0 N=0 CY=*</Flags><Description>The contents of the Accumulator (register A) are rotated left 1-bit position through the Carry flag. The previous content of the Carry flag is copied to bit 0. Bit 0 is the least-significant bit.</Description></Encoding> | <Encoding Preferred='false' Platform='z80'><Mnemonic>RL</Mnemonic><Arguments><Arg encoding='Implicit'>ByteReg-A</Arg></Arguments><Status>Documented</Status><Cycles>1(4)</Cycles><Flags>HC=0 N=0 CY=*</Flags><Description>The contents of the Accumulator (register A) are rotated left 1-bit position through the Carry flag. The previous content of the Carry flag is copied to bit 0. Bit 0 is the least-significant bit.</Description></Encoding>
231 | 000017 |  |  | FALSE | 17 | GameBoy | RL | RL-CY | ByteReg-A | Implicit | [7 empty] | CY=* | 1 | 1(4) | Documented | Logical | The contents of the Accumulator (register A) are rotated left 1-bit position through the Carry flag. The previous content of the Carry flag is copied to bit 0. Bit 0 is the least-significant bit. | TRUE | <Encoding Preferred='false' Platform='GameBoy'><Mnemonic>RL</Mnemonic><Arguments><Arg encoding='Implicit'>ByteReg-A</Arg></Arguments><Status>Documented</Status><Cycles>1(4)</Cycles><Flags>CY=*</Flags><Description>The contents of the Accumulator (register A) are rotated left 1-bit position through the Carry flag. The previous content of the Carry flag is copied to bit 0. Bit 0 is the least-significant bit.</Description></Encoding> | <Encoding Preferred='false' Platform='GameBoy'><Mnemonic>RL</Mnemonic><Arguments><Arg encoding='Implicit'>ByteReg-A</Arg></Arguments><Status>Documented</Status><Cycles>1(4)</Cycles><Flags>CY=*</Flags><Description>The contents of the Accumulator (register A) are rotated left 1-bit position through the Carry flag. The previous content of the Carry flag is copied to bit 0. Bit 0 is the least-significant bit.</Description></Encoding></Opcode>
240 | 000018 |  |  |  | 18 | i8080 | NOP | NOP | [10 empty] | 1 | 1(4) | ExecuteOnly | General | No operation is performed. The registers and flags are unaffected. | FALSE | <Encoding Platform='i8080'><Mnemonic>NOP</Mnemonic><Status>ExecuteOnly</Status><Cycles>1(4)</Cycles><Flags></Flags><Description>No operation is performed. The registers and flags are unaffected.</Description></Encoding> | <Opcode Value='18' Function='NOP' Group='General' Length='1'><Encoding Platform='i8080'><Mnemonic>NOP</Mnemonic><Status>ExecuteOnly</Status><Cycles>1(4)</Cycles><Flags></Flags><Description>No operation is performed. The registers and flags are unaffected.</Description></Encoding></Opcode>
240 | 000018 |  |  |  | 18 | i8085 | RDLE | RL-CY | WordReg-DE | Implicit | TRUE | [6 empty] | V=* CY=* | 1 | 3(10) | Undocumented | Logical | The contents of register DE are rotated one bit left through the CY flag. The low order bit is set equal to the CY flag and the CY flag is set to the value shifted out of the high order bit | FALSE | <Encoding Platform='i8085'><Mnemonic>RDLE</Mnemonic><Arguments><Arg encoding='Implicit' hidden='true'>WordReg-DE</Arg></Arguments><Status>Undocumented</Status><Cycles>3(10)</Cycles><Flags>V=* CY=*</Flags><Description>The contents of register DE are rotated one bit left through the CY flag. The low order bit is set equal to the CY flag and the CY flag is set to the value shifted out of the high order bit</Description></Encoding> | <Opcode Value='18' Function='RL-CY' Group='Logical' Length='1'><Encoding Platform='i8085'><Mnemonic>RDLE</Mnemonic><Arguments><Arg encoding='Implicit' hidden='true'>WordReg-DE</Arg></Arguments><Status>Undocumented</Status><Cycles>3(10)</Cycles><Flags>V=* CY=*</Flags><Description>The contents of register DE are rotated one bit left through the CY flag. The low order bit is set equal to the CY flag and the CY flag is set to the value shifted out of the high order bit</Description></Encoding></Opcode>
240 | 000018 |  |  |  | 18 | z80 | JR | JMPR | Displacment | ByteImmidate | [8 empty] | 2 | 3(12) | Documented | Branch | This instruction provides for unconditional branching to other segments of a program. The value of the displacement e is added to the Program Counter (PC) and the next instruction is fetched from the location designated by the new contents of the PC. This jump is measured from the address of the instruction Op Code and has a range of-126 to +129 bytes. The assembler automatically adjusts for the twice incremented PC. | FALSE | <Encoding Platform='z80'><Mnemonic>JR</Mnemonic><Arguments><Arg encoding='ByteImmidate'>Displacment</Arg></Arguments><Status>Documented</Status><Cycles>3(12)</Cycles><Flags></Flags><Description>This instruction provides for unconditional branching to other segments of a program. The value of the displacement e is added to the Program Counter (PC) and the next instruction is fetched from the location designated by the new contents of the PC. This jump is measured from the address of the instruction Op Code and has a range of-126 to +129 bytes. The assembler automatically adjusts for the twice incremented PC.</Description></Encoding> | <Opcode Value='18' Function='JMPR' Group='Branch' Length='2'><Encoding Platform='z80'><Mnemonic>JR</Mnemonic><Arguments><Arg encoding='ByteImmidate'>Displacment</Arg></Arguments><Status>Documented</Status><Cycles>3(12)</Cycles><Flags></Flags><Description>This instruction provides for unconditional branching to other segments of a program. The value of the displacement e is added to the Program Counter (PC) and the next instruction is fetched from the location designated by the new contents of the PC. This jump is measured from the address of the instruction Op Code and has a range of-126 to +129 bytes. The assembler automatically adjusts for the twice incremented PC.</Description></Encoding>
240 | 000018 |  |  |  | 18 | GameBoy | JR | JMPR | Displacment | ByteImmidate | [8 empty] | 2 | 3(12) | Documented | Branch | This instruction provides for unconditional branching to other segments of a program. The value of the displacement e is added to the Program Counter (PC) and the next instruction is fetched from the location designated by the new contents of the PC. This jump is measured from the address of the instruction Op Code and has a range of-126 to +129 bytes. The assembler automatically adjusts for the twice incremented PC. | TRUE | <Encoding Platform='GameBoy'><Mnemonic>JR</Mnemonic><Arguments><Arg encoding='ByteImmidate'>Displacment</Arg></Arguments><Status>Documented</Status><Cycles>3(12)</Cycles><Flags></Flags><Description>This instruction provides for unconditional branching to other segments of a program. The value of the displacement e is added to the Program Counter (PC) and the next instruction is fetched from the location designated by the new contents of the PC. This jump is measured from the address of the instruction Op Code and has a range of-126 to +129 bytes. The assembler automatically adjusts for the twice incremented PC.</Description></Encoding> | <Encoding Platform='GameBoy'><Mnemonic>JR</Mnemonic><Arguments><Arg encoding='ByteImmidate'>Displacment</Arg></Arguments><Status>Documented</Status><Cycles>3(12)</Cycles><Flags></Flags><Description>This instruction provides for unconditional branching to other segments of a program. The value of the displacement e is added to the Program Counter (PC) and the next instruction is fetched from the location designated by the new contents of the PC. This jump is measured from the address of the instruction Op Code and has a range of-126 to +129 bytes. The assembler automatically adjusts for the twice incremented PC.</Description></Encoding></Opcode>
310 | 00001F |  |  |  | 1F | i8080 | RAR | RR-CY | ByteReg-A | Implicit | TRUE | [6 empty] | CY=* | 1 | 1(4) | Documented | Logical | The content of the accumulator is rotated right one position through the CY flag. The high order bit is set to the CY flag and the CY flag is set to the value shifted out of the low order bit. Only the CY flag is affected. | FALSE | <Encoding Platform='i8080'><Mnemonic>RAR</Mnemonic><Arguments><Arg encoding='Implicit' hidden='true'>ByteReg-A</Arg></Arguments><Status>Documented</Status><Cycles>1(4)</Cycles><Flags>CY=*</Flags><Description>The content of the accumulator is rotated right one position through the CY flag. The high order bit is set to the CY flag and the CY flag is set to the value shifted out of the low order bit. Only the CY flag is affected.</Description></Encoding> | <Opcode Value='1F' Function='RR-CY' Group='Logical' Length='1'><Encoding Platform='i8080'><Mnemonic>RAR</Mnemonic><Arguments><Arg encoding='Implicit' hidden='true'>ByteReg-A</Arg></Arguments><Status>Documented</Status><Cycles>1(4)</Cycles><Flags>CY=*</Flags><Description>The content of the accumulator is rotated right one position through the CY flag. The high order bit is set to the CY flag and the CY flag is set to the value shifted out of the low order bit. Only the CY flag is affected.</Description></Encoding>
310 | 00001F |  |  |  | 1F | i8085 | RAR | RR-CY | ByteReg-A | Implicit | TRUE | [6 empty] | V=0 CY=* | 1 | 1(4) | Documented | Logical | The content of the accumulator is rotated right one position through the CY flag. The high order bit is set to the CY flag and the CY flag is set to the value shifted out of the low order bit. Only the CY flag is affected. | TRUE | <Encoding Platform='i8085'><Mnemonic>RAR</Mnemonic><Arguments><Arg encoding='Implicit' hidden='true'>ByteReg-A</Arg></Arguments><Status>Documented</Status><Cycles>1(4)</Cycles><Flags>V=0 CY=*</Flags><Description>The content of the accumulator is rotated right one position through the CY flag. The high order bit is set to the CY flag and the CY flag is set to the value shifted out of the low order bit. Only the CY flag is affected.</Description></Encoding> | <Encoding Platform='i8085'><Mnemonic>RAR</Mnemonic><Arguments><Arg encoding='Implicit' hidden='true'>ByteReg-A</Arg></Arguments><Status>Documented</Status><Cycles>1(4)</Cycles><Flags>V=0 CY=*</Flags><Description>The content of the accumulator is rotated right one position through the CY flag. The high order bit is set to the CY flag and the CY flag is set to the value shifted out of the low order bit. Only the CY flag is affected.</Description></Encoding>
310 | 00001F |  |  | TRUE | 1F | z80 | RRA | RR-CY | ByteReg-A | Implicit | TRUE | [6 empty] | HC=0 N=0 CY=* | 1 | 1(4) | Documented | Logical | The contents of the Accumulator (register A) are rotated right 1-bit position through the Carry flag. The previous content of the Carry flag is copied to bit 7. Bit 0 is the least-significant bit. | TRUE | <Encoding Preferred='true' Platform='z80'><Mnemonic>RRA</Mnemonic><Arguments><Arg encoding='Implicit' hidden='true'>ByteReg-A</Arg></Arguments><Status>Documented</Status><Cycles>1(4)</Cycles><Flags>HC=0 N=0 CY=*</Flags><Description>The contents of the Accumulator (register A) are rotated right 1-bit position through the Carry flag. The previous content of the Carry flag is copied to bit 7. Bit 0 is the least-significant bit.</Description></Encoding> | <Encoding Preferred='true' Platform='z80'><Mnemonic>RRA</Mnemonic><Arguments><Arg encoding='Implicit' hidden='true'>ByteReg-A</Arg></Arguments><Status>Documented</Status><Cycles>1(4)</Cycles><Flags>HC=0 N=0 CY=*</Flags><Description>The contents of the Accumulator (register A) are rotated right 1-bit position through the Carry flag. The previous content of the Carry flag is copied to bit 7. Bit 0 is the least-significant bit.</Description></Encoding>
310 | 00001F |  |  | TRUE | 1F | GameBoy | RRA | RR-CY | ByteReg-A | Implicit | TRUE | [6 empty] | CY=* | 1 | 1(4) | Documented | Logical | The contents of the Accumulator (register A) are rotated right 1-bit position through the Carry flag. The previous content of the Carry flag is copied to bit 7. Bit 0 is the least-significant bit. | TRUE | <Encoding Preferred='true' Platform='GameBoy'><Mnemonic>RRA</Mnemonic><Arguments><Arg encoding='Implicit' hidden='true'>ByteReg-A</Arg></Arguments><Status>Documented</Status><Cycles>1(4)</Cycles><Flags>CY=*</Flags><Description>The contents of the Accumulator (register A) are rotated right 1-bit position through the Carry flag. The previous content of the Carry flag is copied to bit 7. Bit 0 is the least-significant bit.</Description></Encoding> | <Encoding Preferred='true' Platform='GameBoy'><Mnemonic>RRA</Mnemonic><Arguments><Arg encoding='Implicit' hidden='true'>ByteReg-A</Arg></Arguments><Status>Documented</Status><Cycles>1(4)</Cycles><Flags>CY=*</Flags><Description>The contents of the Accumulator (register A) are rotated right 1-bit position through the Carry flag. The previous content of the Carry flag is copied to bit 7. Bit 0 is the least-significant bit.</Description></Encoding></Opcode>
311 | 00001F |  |  | FALSE | 1F | z80 | RR | RR | ByteReg-A | Implicit | [7 empty] | HC=0 N=0 CY=* | 1 | 1(4) | Documented | Logical | The contents of the Accumulator (register A) are rotated right 1-bit position through the Carry flag. The previous content of the Carry flag is copied to bit 7. Bit 0 is the least-significant bit. | FALSE | <Encoding Preferred='false' Platform='z80'><Mnemonic>RR</Mnemonic><Arguments><Arg encoding='Implicit'>ByteReg-A</Arg></Arguments><Status>Documented</Status><Cycles>1(4)</Cycles><Flags>HC=0 N=0 CY=*</Flags><Description>The contents of the Accumulator (register A) are rotated right 1-bit position through the Carry flag. The previous content of the Carry flag is copied to bit 7. Bit 0 is the least-significant bit.</Description></Encoding> | <Opcode Value='1F' Function='RR' Group='Logical' Length='1'><Encoding Preferred='false' Platform='z80'><Mnemonic>RR</Mnemonic><Arguments><Arg encoding='Implicit'>ByteReg-A</Arg></Arguments><Status>Documented</Status><Cycles>1(4)</Cycles><Flags>HC=0 N=0 CY=*</Flags><Description>The contents of the Accumulator (register A) are rotated right 1-bit position through the Carry flag. The previous content of the Carry flag is copied to bit 7. Bit 0 is the least-significant bit.</Description></Encoding>
311 | 00001F |  |  | FALSE | 1F | GameBoy | RR | RR | ByteReg-A | Implicit | [7 empty] | CY=* | 1 | 1(4) | Documented | Logical | The contents of the Accumulator (register A) are rotated right 1-bit position through the Carry flag. The previous content of the Carry flag is copied to bit 7. Bit 0 is the least-significant bit. | TRUE | <Encoding Preferred='false' Platform='GameBoy'><Mnemonic>RR</Mnemonic><Arguments><Arg encoding='Implicit'>ByteReg-A</Arg></Arguments><Status>Documented</Status><Cycles>1(4)</Cycles><Flags>CY=*</Flags><Description>The contents of the Accumulator (register A) are rotated right 1-bit position through the Carry flag. The previous content of the Carry flag is copied to bit 7. Bit 0 is the least-significant bit.</Description></Encoding> | <Encoding Preferred='false' Platform='GameBoy'><Mnemonic>RR</Mnemonic><Arguments><Arg encoding='Implicit'>ByteReg-A</Arg></Arguments><Status>Documented</Status><Cycles>1(4)</Cycles><Flags>CY=*</Flags><Description>The contents of the Accumulator (register A) are rotated right 1-bit position through the Carry flag. The previous content of the Carry flag is copied to bit 7. Bit 0 is the least-significant bit.</Description></Encoding></Opcode>
320 | 000020 |  |  |  | 20 | i8080 | NOP | NOP | [10 empty] | 1 | 1(4) | ExecuteOnly | General | No operation is performed. The registers and flags are unaffected. | FALSE | <Encoding Platform='i8080'><Mnemonic>NOP</Mnemonic><Status>ExecuteOnly</Status><Cycles>1(4)</Cycles><Flags></Flags><Description>No operation is performed. The registers and flags are unaffected.</Description></Encoding> | <Opcode Value='20' Function='NOP' Group='General' Length='1'><Encoding Platform='i8080'><Mnemonic>NOP</Mnemonic><Status>ExecuteOnly</Status><Cycles>1(4)</Cycles><Flags></Flags><Description>No operation is performed. The registers and flags are unaffected.</Description></Encoding></Opcode>
320 | 000020 |  |  |  | 20 | i8085 | RIM | RIM | ByteReg-A | Implicit | TRUE | [7 empty] | 1 | 1(4) | Documented | Interrupt | Read Interrupt Mask | FALSE | <Encoding Platform='i8085'><Mnemonic>RIM</Mnemonic><Arguments><Arg encoding='Implicit' hidden='true'>ByteReg-A</Arg></Arguments><Status>Documented</Status><Cycles>1(4)</Cycles><Flags></Flags><Description>Read Interrupt Mask</Description></Encoding> | <Opcode Value='20' Function='RIM' Group='Interrupt' Length='1'><Encoding Platform='i8085'><Mnemonic>RIM</Mnemonic><Arguments><Arg encoding='Implicit' hidden='true'>ByteReg-A</Arg></Arguments><Status>Documented</Status><Cycles>1(4)</Cycles><Flags></Flags><Description>Read Interrupt Mask</Description></Encoding></Opcode>
320 | 000020 |  |  |  | 20 | z80 | JR | JMPR | HalfFlag | HalfFlag |  | Displacment | ByteImmidate | [5 empty] | 2 | 2(7), 3(12) | Documented | Branch | This instruction provides for conditional branching to other segments of a program depending on the results of a test on the Carry Flag. If the flag is equal to a 1, the value of the displacement e is added to the Program Counter (PC) and the next instruction is fetched from the location designated by the new contents of the PC. The jump is measured from the address of the instruction Op Code and has a range of -126 to +129 bytes. The assembler automatically adjusts for the twice incremented PC | FALSE | <Encoding Platform='z80'><Mnemonic>JR</Mnemonic><Arguments><Arg encoding='HalfFlag'>HalfFlag</Arg><Arg encoding='ByteImmidate'>Displacment</Arg></Arguments><Status>Documented</Status><Cycles>2(7), 3(12)</Cycles><Flags></Flags><Description>This instruction provides for conditional branching to other segments of a program depending on the results of a test on the Carry Flag. If the flag is equal to a 1, the value of the displacement e is added to the Program Counter (PC) and the next instruction is fetched from the location designated by the new contents of the PC. The jump is measured from the address of the instruction Op Code and has a range of -126 to +129 bytes. The assembler automatically adjusts for the twice incremented PC</Description></Encoding> | <Opcode Value='20' Function='JMPR' Group='Branch' Length='2'><Encoding Platform='z80'><Mnemonic>JR</Mnemonic><Arguments><Arg encoding='HalfFlag'>HalfFlag</Arg><Arg encoding='ByteImmidate'>Displacment</Arg></Arguments><Status>Documented</Status><Cycles>2(7), 3(12)</Cycles><Flags></Flags><Description>This instruction provides for conditional branching to other segments of a program depending on the results of a test on the Carry Flag. If the flag is equal to a 1, the value of the displacement e is added to the Program Counter (PC) and the next instruction is fetched from the location designated by the new contents of the PC. The jump is measured from the address of the instruction Op Code and has a range of -126 to +129 bytes. The assembler automatically adjusts for the twice incremented PC</Description></Encoding>
320 | 000020 |  |  |  | 20 | GameBoy | JR | JMPR | HalfFlag | HalfFlag |  | Displacment | ByteImmidate | [5 empty] | 2 | 2(8), 3(12) | Documented | Branch | This instruction provides for conditional branching to other segments of a program depending on the results of a test on the Carry Flag. If the flag is equal to a 1, the value of the displacement e is added to the Program Counter (PC) and the next instruction is fetched from the location designated by the new contents of the PC. The jump is measured from the address of the instruction Op Code and has a range of -126 to +129 bytes. The assembler automatically adjusts for the twice incremented PC | TRUE | <Encoding Platform='GameBoy'><Mnemonic>JR</Mnemonic><Arguments><Arg encoding='HalfFlag'>HalfFlag</Arg><Arg encoding='ByteImmidate'>Displacment</Arg></Arguments><Status>Documented</Status><Cycles>2(8), 3(12)</Cycles><Flags></Flags><Description>This instruction provides for conditional branching to other segments of a program depending on the results of a test on the Carry Flag. If the flag is equal to a 1, the value of the displacement e is added to the Program Counter (PC) and the next instruction is fetched from the location designated by the new contents of the PC. The jump is measured from the address of the instruction Op Code and has a range of -126 to +129 bytes. The assembler automatically adjusts for the twice incremented PC</Description></Encoding> | <Encoding Platform='GameBoy'><Mnemonic>JR</Mnemonic><Arguments><Arg encoding='HalfFlag'>HalfFlag</Arg><Arg encoding='ByteImmidate'>Displacment</Arg></Arguments><Status>Documented</Status><Cycles>2(8), 3(12)</Cycles><Flags></Flags><Description>This instruction provides for conditional branching to other segments of a program depending on the results of a test on the Carry Flag. If the flag is equal to a 1, the value of the displacement e is added to the Program Counter (PC) and the next instruction is fetched from the location designated by the new contents of the PC. The jump is measured from the address of the instruction Op Code and has a range of -126 to +129 bytes. The assembler automatically adjusts for the twice incremented PC</Description></Encoding></Opcode>
340 | 000022 |  |  |  | 22 | i8080 | SHLD | LOAD | AddressPtr | WordImmidate |  | WordReg-HL | Implicit | TRUE |  |  |  |  | 3 | 5(16) | Documented | 16-Bit Load | The content of register L is moved to the memory location whose address is specified in byte 2 and byte 3. The content of register H is moved to the succeeding memory location. | FALSE | <Encoding Platform='i8080'><Mnemonic>SHLD</Mnemonic><Arguments><Arg encoding='WordImmidate'>AddressPtr</Arg><Arg encoding='Implicit' hidden='true'>WordReg-HL</Arg></Arguments><Status>Documented</Status><Cycles>5(16)</Cycles><Flags></Flags><Description>The content of register L is moved to the memory location whose address is specified in byte 2 and byte 3. The content of register H is moved to the succeeding memory location.</Description></Encoding> | <Opcode Value='22' Function='LOAD' Group='16-Bit Load' Length='3'><Encoding Platform='i8080'><Mnemonic>SHLD</Mnemonic><Arguments><Arg encoding='WordImmidate'>AddressPtr</Arg><Arg encoding='Implicit' hidden='true'>WordReg-HL</Arg></Arguments><Status>Documented</Status><Cycles>5(16)</Cycles><Flags></Flags><Description>The content of register L is moved to the memory location whose address is specified in byte 2 and byte 3. The content of register H is moved to the succeeding memory location.</Description></Encoding>
340 | 000022 |  |  |  | 22 | i8085 | SHLD | LOAD | AddressPtr | WordImmidate |  | WordReg-HL | Implicit | TRUE |  |  |  |  | 3 | 5(16) | Documented | 16-Bit Load | The content of register L is moved to the memory location whose address is specified in byte 2 and byte 3. The content of register H is moved to the succeeding memory location. | TRUE | <Encoding Platform='i8085'><Mnemonic>SHLD</Mnemonic><Arguments><Arg encoding='WordImmidate'>AddressPtr</Arg><Arg encoding='Implicit' hidden='true'>WordReg-HL</Arg></Arguments><Status>Documented</Status><Cycles>5(16)</Cycles><Flags></Flags><Description>The content of register L is moved to the memory location whose address is specified in byte 2 and byte 3. The content of register H is moved to the succeeding memory location.</Description></Encoding> | <Encoding Platform='i8085'><Mnemonic>SHLD</Mnemonic><Arguments><Arg encoding='WordImmidate'>AddressPtr</Arg><Arg encoding='Implicit' hidden='true'>WordReg-HL</Arg></Arguments><Status>Documented</Status><Cycles>5(16)</Cycles><Flags></Flags><Description>The content of register L is moved to the memory location whose address is specified in byte 2 and byte 3. The content of register H is moved to the succeeding memory location.</Description></Encoding>
340 | 000022 |  |  |  | 22 | z80 | LD | LOAD | AddressPtr | WordImmidate |  | WordReg-HL | Implicit | [5 empty] | 3 | 5(16) | Documented | 16-Bit Load | The contents of the low order portion of register pair HL (register L) are loaded to memory address (nn), and the contents of the high order portion of HL (register H) are loaded to the next highest memory address (nn+1). The first n operand after the Op Code is the low order byte of nn | TRUE | <Encoding Platform='z80'><Mnemonic>LD</Mnemonic><Arguments><Arg encoding='WordImmidate'>AddressPtr</Arg><Arg encoding='Implicit'>WordReg-HL</Arg></Arguments><Status>Documented</Status><Cycles>5(16)</Cycles><Flags></Flags><Description>The contents of the low order portion of register pair HL (register L) are loaded to memory address (nn), and the contents of the high order portion of HL (register H) are loaded to the next highest memory address (nn+1). The first n operand after the Op Code is the low order byte of nn</Description></Encoding> | <Encoding Platform='z80'><Mnemonic>LD</Mnemonic><Arguments><Arg encoding='WordImmidate'>AddressPtr</Arg><Arg encoding='Implicit'>WordReg-HL</Arg></Arguments><Status>Documented</Status><Cycles>5(16)</Cycles><Flags></Flags><Description>The contents of the low order portion of register pair HL (register L) are loaded to memory address (nn), and the contents of the high order portion of HL (register H) are loaded to the next highest memory address (nn+1). The first n operand after the Op Code is the low order byte of nn</Description></Encoding></Opcode>
340 | 000022 |  |  | TRUE | 22 | GameBoy | LD | LOAD-INC | WordRegPtr-HLI | Implicit |  | ByteReg-A | Implicit | [5 empty] | 1 | 2(8) | Documented | 8-Bit Load | Writes the contents of A to the address pointed to by HL, then HL in incremented | FALSE | <Encoding Preferred='true' Platform='GameBoy'><Mnemonic>LD</Mnemonic><Arguments><Arg encoding='Implicit'>WordRegPtr-HLI</Arg><Arg encoding='Implicit'>ByteReg-A</Arg></Arguments><Status>Documented</Status><Cycles>2(8)</Cycles><Flags></Flags><Description>Writes the contents of A to the address pointed to by HL, then HL in incremented</Description></Encoding> | <Opcode Value='22' Function='LOAD-INC' Group='8-Bit Load' Length='1'><Encoding Preferred='true' Platform='GameBoy'><Mnemonic>LD</Mnemonic><Arguments><Arg encoding='Implicit'>WordRegPtr-HLI</Arg><Arg encoding='Implicit'>ByteReg-A</Arg></Arguments><Status>Documented</Status><Cycles>2(8)</Cycles><Flags></Flags><Description>Writes the contents of A to the address pointed to by HL, then HL in incremented</Description></Encoding></Opcode>
341 | 000022 |  |  | FALSE | 22 | GameBoy | LDI | LOAD-I | WordRegPtr-HL | Implicit |  | ByteReg-A | Implicit | [5 empty] | 1 | 2(8) | Documented | 8-Bit Load | Writes the contents of A to the address pointed to by HL, then HL in incremented | FALSE | <Encoding Preferred='false' Platform='GameBoy'><Mnemonic>LDI</Mnemonic><Arguments><Arg encoding='Implicit'>WordRegPtr-HL</Arg><Arg encoding='Implicit'>ByteReg-A</Arg></Arguments><Status>Documented</Status><Cycles>2(8)</Cycles><Flags></Flags><Description>Writes the contents of A to the address pointed to by HL, then HL in incremented</Description></Encoding> | <Opcode Value='22' Function='LOAD-I' Group='8-Bit Load' Length='1'><Encoding Preferred='false' Platform='GameBoy'><Mnemonic>LDI</Mnemonic><Arguments><Arg encoding='Implicit'>WordRegPtr-HL</Arg><Arg encoding='Implicit'>ByteReg-A</Arg></Arguments><Status>Documented</Status><Cycles>2(8)</Cycles><Flags></Flags><Description>Writes the contents of A to the address pointed to by HL, then HL in incremented</Description></Encoding></Opcode>
390 | 000027 |  |  |  | 27 | i8080 | DAA | BCD_ADJUST | ByteReg-A | Implicit | TRUE | [6 empty] | S=* Z=* AC=* P=* CY=* | 1 | 1(4) | Documented | 8-Bit Arithmetic | The eight-bit number in the accumulator is adjusted to form two four-bit Binary-Coded-Decimal digits | FALSE | <Encoding Platform='i8080'><Mnemonic>DAA</Mnemonic><Arguments><Arg encoding='Implicit' hidden='true'>ByteReg-A</Arg></Arguments><Status>Documented</Status><Cycles>1(4)</Cycles><Flags>S=* Z=* AC=* P=* CY=*</Flags><Description>The eight-bit number in the accumulator is adjusted to form two four-bit Binary-Coded-Decimal digits</Description></Encoding> | <Opcode Value='27' Function='BCD_ADJUST' Group='8-Bit Arithmetic' Length='1'><Encoding Platform='i8080'><Mnemonic>DAA</Mnemonic><Arguments><Arg encoding='Implicit' hidden='true'>ByteReg-A</Arg></Arguments><Status>Documented</Status><Cycles>1(4)</Cycles><Flags>S=* Z=* AC=* P=* CY=*</Flags><Description>The eight-bit number in the accumulator is adjusted to form two four-bit Binary-Coded-Decimal digits</Description></Encoding>
390 | 000027 |  |  |  | 27 | i8085 | DAA | BCD_ADJUST | ByteReg-A | Implicit | TRUE | [6 empty] | S=* Z=* K=* AC=* P=* V=* CY=* | 1 | 1(4) | Documented | 8-Bit Arithmetic | The eight-bit number in the accumulator is adjusted to form two four-bit Binary-Coded-Decimal digits | TRUE | <Encoding Platform='i8085'><Mnemonic>DAA</Mnemonic><Arguments><Arg encoding='Implicit' hidden='true'>ByteReg-A</Arg></Arguments><Status>Documented</Status><Cycles>1(4)</Cycles><Flags>S=* Z=* K=* AC=* P=* V=* CY=*</Flags><Description>The eight-bit number in the accumulator is adjusted to form two four-bit Binary-Coded-Decimal digits</Description></Encoding> | <Encoding Platform='i8085'><Mnemonic>DAA</Mnemonic><Arguments><Arg encoding='Implicit' hidden='true'>ByteReg-A</Arg></Arguments><Status>Documented</Status><Cycles>1(4)</Cycles><Flags>S=* Z=* K=* AC=* P=* V=* CY=*</Flags><Description>The eight-bit number in the accumulator is adjusted to form two four-bit Binary-Coded-Decimal digits</Description></Encoding>
390 | 000027 |  |  |  | 27 | z80 | DAA | BCD_ADJUST | ByteReg-A | Implicit | TRUE | [6 empty] | S=* Z=* HC=* P=* CY=* | 1 | 1(4) | Documented | 8-Bit Arithmetic | This instruction conditionally adjusts the Accumulator for BCD addition and subtraction operations | TRUE | <Encoding Platform='z80'><Mnemonic>DAA</Mnemonic><Arguments><Arg encoding='Implicit' hidden='true'>ByteReg-A</Arg></Arguments><Status>Documented</Status><Cycles>1(4)</Cycles><Flags>S=* Z=* HC=* P=* CY=* </Flags><Description>This instruction conditionally adjusts the Accumulator for BCD addition and subtraction operations</Description></Encoding> | <Encoding Platform='z80'><Mnemonic>DAA</Mnemonic><Arguments><Arg encoding='Implicit' hidden='true'>ByteReg-A</Arg></Arguments><Status>Documented</Status><Cycles>1(4)</Cycles><Flags>S=* Z=* HC=* P=* CY=* </Flags><Description>This instruction conditionally adjusts the Accumulator for BCD addition and subtraction operations</Description></Encoding>
390 | 000027 |  |  |  | 27 | GameBoy | DAA | BCD_ADJUST | ByteReg-A | Implicit | TRUE | [6 empty] | Z=* HC=0 CY=* | 1 | 1(4) | Documented | 8-Bit Arithmetic | This instruction conditionally adjusts the Accumulator for BCD addition and subtraction operations | TRUE | <Encoding Platform='GameBoy'><Mnemonic>DAA</Mnemonic><Arguments><Arg encoding='Implicit' hidden='true'>ByteReg-A</Arg></Arguments><Status>Documented</Status><Cycles>1(4)</Cycles><Flags>Z=* HC=0 CY=*</Flags><Description>This instruction conditionally adjusts the Accumulator for BCD addition and subtraction operations</Description></Encoding> | <Encoding Platform='GameBoy'><Mnemonic>DAA</Mnemonic><Arguments><Arg encoding='Implicit' hidden='true'>ByteReg-A</Arg></Arguments><Status>Documented</Status><Cycles>1(4)</Cycles><Flags>Z=* HC=0 CY=*</Flags><Description>This instruction conditionally adjusts the Accumulator for BCD addition and subtraction operations</Description></Encoding></Opcode>
400 | 000028 |  |  |  | 28 | i8080 | NOP | NOP | [10 empty] | 1 | 1(4) | ExecuteOnly | General | No operation is performed. The registers and flags are unaffected. | FALSE | <Encoding Platform='i8080'><Mnemonic>NOP</Mnemonic><Status>ExecuteOnly</Status><Cycles>1(4)</Cycles><Flags></Flags><Description>No operation is performed. The registers and flags are unaffected.</Description></Encoding> | <Opcode Value='28' Function='NOP' Group='General' Length='1'><Encoding Platform='i8080'><Mnemonic>NOP</Mnemonic><Status>ExecuteOnly</Status><Cycles>1(4)</Cycles><Flags></Flags><Description>No operation is performed. The registers and flags are unaffected.</Description></Encoding></Opcode>
400 | 000028 |  |  | TRUE | 28 | i8085 | LDHI | ADD | WordReg-DE | Implicit | TRUE | WordReg-HL | Implicit | TRUE | Byte | ByteImmidate |  |  | 2 | 3(10) | Undocumented | 16-Bit Arithmetic | Add immidate to HL and store in DE | FALSE | <Encoding Preferred='true' Platform='i8085'><Mnemonic>LDHI</Mnemonic><Arguments><Arg encoding='Implicit' hidden='true'>WordReg-DE</Arg><Arg encoding='Implicit' hidden='true'>WordReg-HL</Arg><Arg encoding='ByteImmidate'>Byte</Arg></Arguments><Status>Undocumented</Status><Cycles>3(10)</Cycles><Flags></Flags><Description>Add immidate to HL and store in DE</Description></Encoding> | <Opcode Value='28' Function='ADD' Group='16-Bit Arithmetic' Length='2'><Encoding Preferred='true' Platform='i8085'><Mnemonic>LDHI</Mnemonic><Arguments><Arg encoding='Implicit' hidden='true'>WordReg-DE</Arg><Arg encoding='Implicit' hidden='true'>WordReg-HL</Arg><Arg encoding='ByteImmidate'>Byte</Arg></Arguments><Status>Undocumented</Status><Cycles>3(10)</Cycles><Flags></Flags><Description>Add immidate to HL and store in DE</Description></Encoding>
401 | 000028 |  |  | FALSE | 28 | i8085 | ADI | ADD | WordReg-DE | Implicit | TRUE | WordReg-HL | Implicit |  | Byte | ByteImmidate |  |  | 2 | 3(10) | Undocumented | 16-Bit Arithmetic | Add immidate to HL and store in DE | TRUE | <Encoding Preferred='false' Platform='i8085'><Mnemonic>ADI</Mnemonic><Arguments><Arg encoding='Implicit' hidden='true'>WordReg-DE</Arg><Arg encoding='Implicit'>WordReg-HL</Arg><Arg encoding='ByteImmidate'>Byte</Arg></Arguments><Status>Undocumented</Status><Cycles>3(10)</Cycles><Flags></Flags><Description>Add immidate to HL and store in DE</Description></Encoding> | <Encoding Preferred='false' Platform='i8085'><Mnemonic>ADI</Mnemonic><Arguments><Arg encoding='Implicit' hidden='true'>WordReg-DE</Arg><Arg encoding='Implicit'>WordReg-HL</Arg><Arg encoding='ByteImmidate'>Byte</Arg></Arguments><Status>Undocumented</Status><Cycles>3(10)</Cycles><Flags></Flags><Description>Add immidate to HL and store in DE</Description></Encoding></Opcode>
420 | 00002A |  |  |  | 2A | i8080 | LHLD | LOAD | WordReg-HL | Implicit | TRUE | AddressPtr | Implicit | [5 empty] | 3 | 5(16) | Documented | 16-Bit Load | The content of the memory location, whose address is specified in byte 2 and byte 3 of the instruction, is moved to register L. The content of the memory location at the succeeding address is moved to tion at the succeeding address is moved to register H. | FALSE | <Encoding Platform='i8080'><Mnemonic>LHLD</Mnemonic><Arguments><Arg encoding='Implicit' hidden='true'>WordReg-HL</Arg><Arg encoding='Implicit'>AddressPtr</Arg></Arguments><Status>Documented</Status><Cycles>5(16)</Cycles><Flags></Flags><Description>The content of the memory location, whose address is specified in byte 2 and byte 3 of the instruction, is moved to register L. The content of the memory location at the succeeding address is moved to tion at the succeeding address is moved to register H.</Description></Encoding> | <Opcode Value='2A' Function='LOAD' Group='16-Bit Load' Length='3'><Encoding Platform='i8080'><Mnemonic>LHLD</Mnemonic><Arguments><Arg encoding='Implicit' hidden='true'>WordReg-HL</Arg><Arg encoding='Implicit'>AddressPtr</Arg></Arguments><Status>Documented</Status><Cycles>5(16)</Cycles><Flags></Flags><Description>The content of the memory location, whose address is specified in byte 2 and byte 3 of the instruction, is moved to register L. The content of the memory location at the succeeding address is moved to tion at the succeeding address is moved to register H.</Description></Encoding>
420 | 00002A |  |  |  | 2A | i8085 | LHLD | LOAD | WordReg-HL | Implicit | TRUE | AddressPtr | WordImmidate | [5 empty] | 3 | 5(16) | Documented | 16-Bit Load | The content of the memory location, whose address is specified in byte 2 and byte 3 of the instruction, is moved to register L. The content of the memory location at the succeeding address is moved to tion at the succeeding address is moved to register H. | TRUE | <Encoding Platform='i8085'><Mnemonic>LHLD</Mnemonic><Arguments><Arg encoding='Implicit' hidden='true'>WordReg-HL</Arg><Arg encoding='WordImmidate'>AddressPtr</Arg></Arguments><Status>Documented</Status><Cycles>5(16)</Cycles><Flags></Flags><Description>The content of the memory location, whose address is specified in byte 2 and byte 3 of the instruction, is moved to register L. The content of the memory location at the succeeding address is moved to tion at the succeeding address is moved to register H.</Description></Encoding> | <Encoding Platform='i8085'><Mnemonic>LHLD</Mnemonic><Arguments><Arg encoding='Implicit' hidden='true'>WordReg-HL</Arg><Arg encoding='WordImmidate'>AddressPtr</Arg></Arguments><Status>Documented</Status><Cycles>5(16)</Cycles><Flags></Flags><Description>The content of the memory location, whose address is specified in byte 2 and byte 3 of the instruction, is moved to register L. The content of the memory location at the succeeding address is moved to tion at the succeeding address is moved to register H.</Description></Encoding>
420 | 00002A |  |  |  | 2A | z80 | LD | LOAD | WordReg-HL | Implicit |  | AddressPtr | WordImmidate | [5 empty] | 3 | 5(16) | Documented | 16-Bit Load | The contents of memory address (nn) are loaded to the low order portion of register pair HL (register L), and the contents of the next highest memory address (nn+1) are loaded to the high order portion of HL (register H). The first n operand after the Op Code is the low order byte of nn. | TRUE | <Encoding Platform='z80'><Mnemonic>LD</Mnemonic><Arguments><Arg encoding='Implicit'>WordReg-HL</Arg><Arg encoding='WordImmidate'>AddressPtr</Arg></Arguments><Status>Documented</Status><Cycles>5(16)</Cycles><Flags></Flags><Description>The contents of memory address (nn) are loaded to the low order portion of register pair HL (register L), and the contents of the next highest memory address (nn+1) are loaded to the high order portion of HL (register H). The first n operand after the Op Code is the low order byte of nn.</Description></Encoding> | <Encoding Platform='z80'><Mnemonic>LD</Mnemonic><Arguments><Arg encoding='Implicit'>WordReg-HL</Arg><Arg encoding='WordImmidate'>AddressPtr</Arg></Arguments><Status>Documented</Status><Cycles>5(16)</Cycles><Flags></Flags><Description>The contents of memory address (nn) are loaded to the low order portion of register pair HL (register L), and the contents of the next highest memory address (nn+1) are loaded to the high order portion of HL (register H). The first n operand after the Op Code is the low order byte of nn.</Description></Encoding></Opcode>
420 | 00002A |  |  | TRUE | 2A | GameBoy | LD | LOAD-INC | ByteReg-A | Implicit |  | WordRegPtr-HLI | Implicit | [5 empty] | 1 | 2(8) | Documented | 8-Bit Load | Reads the address pointed to by HL, and stores it in A, then HL in incremented | FALSE | <Encoding Preferred='true' Platform='GameBoy'><Mnemonic>LD</Mnemonic><Arguments><Arg encoding='Implicit'>ByteReg-A</Arg><Arg encoding='Implicit'>WordRegPtr-HLI</Arg></Arguments><Status>Documented</Status><Cycles>2(8)</Cycles><Flags></Flags><Description>Reads the address pointed to by HL, and stores it in A, then HL in incremented</Description></Encoding> | <Opcode Value='2A' Function='LOAD-INC' Group='8-Bit Load' Length='1'><Encoding Preferred='true' Platform='GameBoy'><Mnemonic>LD</Mnemonic><Arguments><Arg encoding='Implicit'>ByteReg-A</Arg><Arg encoding='Implicit'>WordRegPtr-HLI</Arg></Arguments><Status>Documented</Status><Cycles>2(8)</Cycles><Flags></Flags><Description>Reads the address pointed to by HL, and stores it in A, then HL in incremented</Description></Encoding></Opcode>
421 | 00002A |  |  | FALSE | 2A | GameBoy | LDI | LOAD-I | ByteReg-A | Implicit |  | WordRegPtr-HL | Implicit | [5 empty] | 1 | 2(8) | Documented | 8-Bit Load | Reads the address pointed to by HL, and stores it in A, then HL in incremented | FALSE | <Encoding Preferred='false' Platform='GameBoy'><Mnemonic>LDI</Mnemonic><Arguments><Arg encoding='Implicit'>ByteReg-A</Arg><Arg encoding='Implicit'>WordRegPtr-HL</Arg></Arguments><Status>Documented</Status><Cycles>2(8)</Cycles><Flags></Flags><Description>Reads the address pointed to by HL, and stores it in A, then HL in incremented</Description></Encoding> | <Opcode Value='2A' Function='LOAD-I' Group='8-Bit Load' Length='1'><Encoding Preferred='false' Platform='GameBoy'><Mnemonic>LDI</Mnemonic><Arguments><Arg encoding='Implicit'>ByteReg-A</Arg><Arg encoding='Implicit'>WordRegPtr-HL</Arg></Arguments><Status>Documented</Status><Cycles>2(8)</Cycles><Flags></Flags><Description>Reads the address pointed to by HL, and stores it in A, then HL in incremented</Description></Encoding></Opcode>
470 | 00002F |  |  |  | 2F | i8080 | CMA | NOT | ByteReg-A | Implicit | TRUE | [7 empty] | 1 | 1(4) | Documented | Logical | The contents of the accumulator are complemented (zero bits become 1, one bits become 0). No flags are affected. | FALSE | <Encoding Platform='i8080'><Mnemonic>CMA</Mnemonic><Arguments><Arg encoding='Implicit' hidden='true'>ByteReg-A</Arg></Arguments><Status>Documented</Status><Cycles>1(4)</Cycles><Flags></Flags><Description>The contents of the accumulator are complemented (zero bits become 1, one bits become 0). No flags are affected.</Description></Encoding> | <Opcode Value='2F' Function='NOT' Group='Logical' Length='1'><Encoding Platform='i8080'><Mnemonic>CMA</Mnemonic><Arguments><Arg encoding='Implicit' hidden='true'>ByteReg-A</Arg></Arguments><Status>Documented</Status><Cycles>1(4)</Cycles><Flags></Flags><Description>The contents of the accumulator are complemented (zero bits become 1, one bits become 0). No flags are affected.</Description></Encoding>
470 | 00002F |  |  |  | 2F | i8085 | CMA | NOT | ByteReg-A | Implicit | TRUE | [7 empty] | 1 | 1(4) | Documented | Logical | The contents of the accumulator are complemented (zero bits become 1, one bits become 0). No flags are affected. | TRUE | <Encoding Platform='i8085'><Mnemonic>CMA</Mnemonic><Arguments><Arg encoding='Implicit' hidden='true'>ByteReg-A</Arg></Arguments><Status>Documented</Status><Cycles>1(4)</Cycles><Flags></Flags><Description>The contents of the accumulator are complemented (zero bits become 1, one bits become 0). No flags are affected.</Description></Encoding> | <Encoding Platform='i8085'><Mnemonic>CMA</Mnemonic><Arguments><Arg encoding='Implicit' hidden='true'>ByteReg-A</Arg></Arguments><Status>Documented</Status><Cycles>1(4)</Cycles><Flags></Flags><Description>The contents of the accumulator are complemented (zero bits become 1, one bits become 0). No flags are affected.</Description></Encoding>
470 | 00002F |  |  | TRUE | 2F | z80 | CPL | NOT | ByteReg-A | Implicit | [7 empty] | HC=1 CY=1 | 1 | 1(4) | Documented | Logical | The contents of the Accumulator (register A) are inverted (one’s complement). | TRUE | <Encoding Preferred='true' Platform='z80'><Mnemonic>CPL</Mnemonic><Arguments><Arg encoding='Implicit'>ByteReg-A</Arg></Arguments><Status>Documented</Status><Cycles>1(4)</Cycles><Flags>HC=1 CY=1</Flags><Description>The contents of the Accumulator (register A) are inverted (one’s complement).</Description></Encoding> | <Encoding Preferred='true' Platform='z80'><Mnemonic>CPL</Mnemonic><Arguments><Arg encoding='Implicit'>ByteReg-A</Arg></Arguments><Status>Documented</Status><Cycles>1(4)</Cycles><Flags>HC=1 CY=1</Flags><Description>The contents of the Accumulator (register A) are inverted (one’s complement).</Description></Encoding>
470 | 00002F |  |  |  | 2F | GameBoy | CPL | NOT | ByteReg-A | Implicit | TRUE | [6 empty] | N=1 HC=1 | 1 | 1(4) | Documented | Logical | The contents of the Accumulator (register A) are inverted (one’s complement). | TRUE | <Encoding Platform='GameBoy'><Mnemonic>CPL</Mnemonic><Arguments><Arg encoding='Implicit' hidden='true'>ByteReg-A</Arg></Arguments><Status>Documented</Status><Cycles>1(4)</Cycles><Flags>N=1 HC=1</Flags><Description>The contents of the Accumulator (register A) are inverted (one’s complement).</Description></Encoding> | <Encoding Platform='GameBoy'><Mnemonic>CPL</Mnemonic><Arguments><Arg encoding='Implicit' hidden='true'>ByteReg-A</Arg></Arguments><Status>Documented</Status><Cycles>1(4)</Cycles><Flags>N=1 HC=1</Flags><Description>The contents of the Accumulator (register A) are inverted (one’s complement).</Description></Encoding>
471 | 00002F |  |  | FALSE | 2F | z80 | CPL | NOT | ByteReg-A | Implicit | TRUE | [6 empty] | HC=1 CY=1 | 1 | 1(4) | Documented | Logical | The contents of the Accumulator (register A) are inverted (one’s complement). | TRUE | <Encoding Preferred='false' Platform='z80'><Mnemonic>CPL</Mnemonic><Arguments><Arg encoding='Implicit' hidden='true'>ByteReg-A</Arg></Arguments><Status>Documented</Status><Cycles>1(4)</Cycles><Flags>HC=1 CY=1</Flags><Description>The contents of the Accumulator (register A) are inverted (one’s complement).</Description></Encoding> | <Encoding Preferred='false' Platform='z80'><Mnemonic>CPL</Mnemonic><Arguments><Arg encoding='Implicit' hidden='true'>ByteReg-A</Arg></Arguments><Status>Documented</Status><Cycles>1(4)</Cycles><Flags>HC=1 CY=1</Flags><Description>The contents of the Accumulator (register A) are inverted (one’s complement).</Description></Encoding></Opcode>
480 | 000030 |  |  |  | 30 | i8080 | NOP | NOP | [10 empty] | 1 | 1(4) | ExecuteOnly | General | No operation is performed. The registers and flags are unaffected. | FALSE | <Encoding Platform='i8080'><Mnemonic>NOP</Mnemonic><Status>ExecuteOnly</Status><Cycles>1(4)</Cycles><Flags></Flags><Description>No operation is performed. The registers and flags are unaffected.</Description></Encoding> | <Opcode Value='30' Function='NOP' Group='General' Length='1'><Encoding Platform='i8080'><Mnemonic>NOP</Mnemonic><Status>ExecuteOnly</Status><Cycles>1(4)</Cycles><Flags></Flags><Description>No operation is performed. The registers and flags are unaffected.</Description></Encoding></Opcode>
480 | 000030 |  |  |  | 30 | i8085 | SIM | SIM | ByteReg-A | Implicit | TRUE | [7 empty] | 1 | 1(4) | Documented | Interrupt | Store Interrupt Mask | FALSE | <Encoding Platform='i8085'><Mnemonic>SIM</Mnemonic><Arguments><Arg encoding='Implicit' hidden='true'>ByteReg-A</Arg></Arguments><Status>Documented</Status><Cycles>1(4)</Cycles><Flags></Flags><Description>Store Interrupt Mask</Description></Encoding> | <Opcode Value='30' Function='SIM' Group='Interrupt' Length='1'><Encoding Platform='i8085'><Mnemonic>SIM</Mnemonic><Arguments><Arg encoding='Implicit' hidden='true'>ByteReg-A</Arg></Arguments><Status>Documented</Status><Cycles>1(4)</Cycles><Flags></Flags><Description>Store Interrupt Mask</Description></Encoding></Opcode>
500 | 000032 |  |  |  | 32 | i8080 | STA | LOAD | AddressPtr | WordImmidate |  | ByteReg-A | Implicit | TRUE |  |  |  |  | 3 | 4(13) | Documented | 8-Bit Load | The content of the accumulator is moved to the memory location whose address is specified in byte 2 and byte 3 of the instruction. | FALSE | <Encoding Platform='i8080'><Mnemonic>STA</Mnemonic><Arguments><Arg encoding='WordImmidate'>AddressPtr</Arg><Arg encoding='Implicit' hidden='true'>ByteReg-A</Arg></Arguments><Status>Documented</Status><Cycles>4(13)</Cycles><Flags></Flags><Description>The content of the accumulator is moved to the memory location whose address is specified in byte 2 and byte 3 of the instruction.</Description></Encoding> | <Opcode Value='32' Function='LOAD' Group='8-Bit Load' Length='3'><Encoding Platform='i8080'><Mnemonic>STA</Mnemonic><Arguments><Arg encoding='WordImmidate'>AddressPtr</Arg><Arg encoding='Implicit' hidden='true'>ByteReg-A</Arg></Arguments><Status>Documented</Status><Cycles>4(13)</Cycles><Flags></Flags><Description>The content of the accumulator is moved to the memory location whose address is specified in byte 2 and byte 3 of the instruction.</Description></Encoding>
500 | 000032 |  |  |  | 32 | i8085 | STA | LOAD | AddressPtr | WordImmidate |  | ByteReg-A | Implicit | TRUE |  |  |  |  | 3 | 4(13) | Documented | 8-Bit Load | The content of the accumulator is moved to the memory location whose address is specified in byte 2 and byte 3 of the instruction. | TRUE | <Encoding Platform='i8085'><Mnemonic>STA</Mnemonic><Arguments><Arg encoding='WordImmidate'>AddressPtr</Arg><Arg encoding='Implicit' hidden='true'>ByteReg-A</Arg></Arguments><Status>Documented</Status><Cycles>4(13)</Cycles><Flags></Flags><Description>The content of the accumulator is moved to the memory location whose address is specified in byte 2 and byte 3 of the instruction.</Description></Encoding> | <Encoding Platform='i8085'><Mnemonic>STA</Mnemonic><Arguments><Arg encoding='WordImmidate'>AddressPtr</Arg><Arg encoding='Implicit' hidden='true'>ByteReg-A</Arg></Arguments><Status>Documented</Status><Cycles>4(13)</Cycles><Flags></Flags><Description>The content of the accumulator is moved to the memory location whose address is specified in byte 2 and byte 3 of the instruction.</Description></Encoding>
500 | 000032 |  |  |  | 32 | z80 | LD | LOAD | AddressPtr | WordImmidate |  | ByteReg-A | Implicit | [5 empty] | 3 | 4(13) | Documented | 8-Bit Load | The contents of the Accumulator are loaded to the memory address specified by the operand nn. The first n operand after the Op Code is the low order byte of nn. | TRUE | <Encoding Platform='z80'><Mnemonic>LD</Mnemonic><Arguments><Arg encoding='WordImmidate'>AddressPtr</Arg><Arg encoding='Implicit'>ByteReg-A</Arg></Arguments><Status>Documented</Status><Cycles>4(13)</Cycles><Flags></Flags><Description>The contents of the Accumulator are loaded to the memory address specified by the operand nn. The first n operand after the Op Code is the low order byte of nn.</Description></Encoding> | <Encoding Platform='z80'><Mnemonic>LD</Mnemonic><Arguments><Arg encoding='WordImmidate'>AddressPtr</Arg><Arg encoding='Implicit'>ByteReg-A</Arg></Arguments><Status>Documented</Status><Cycles>4(13)</Cycles><Flags></Flags><Description>The contents of the Accumulator are loaded to the memory address specified by the operand nn. The first n operand after the Op Code is the low order byte of nn.</Description></Encoding></Opcode>
500 | 000032 |  |  | TRUE | 32 | GameBoy | LD | LOAD-DEC | WordRegPtr-HLD | Implicit |  | ByteReg-A | Implicit | [5 empty] | 1 | 2(8) | Documented | 8-Bit Load | Writes the contents of A to the address pointed to by HL, then HL in decremented | FALSE | <Encoding Preferred='true' Platform='GameBoy'><Mnemonic>LD</Mnemonic><Arguments><Arg encoding='Implicit'>WordRegPtr-HLD</Arg><Arg encoding='Implicit'>ByteReg-A</Arg></Arguments><Status>Documented</Status><Cycles>2(8)</Cycles><Flags></Flags><Description>Writes the contents of A to the address pointed to by HL, then HL in decremented</Description></Encoding> | <Opcode Value='32' Function='LOAD-DEC' Group='8-Bit Load' Length='1'><Encoding Preferred='true' Platform='GameBoy'><Mnemonic>LD</Mnemonic><Arguments><Arg encoding='Implicit'>WordRegPtr-HLD</Arg><Arg encoding='Implicit'>ByteReg-A</Arg></Arguments><Status>Documented</Status><Cycles>2(8)</Cycles><Flags></Flags><Description>Writes the contents of A to the address pointed to by HL, then HL in decremented</Description></Encoding></Opcode>
501 | 000032 |  |  | FALSE | 32 | GameBoy | LDD | LOAD-D | WordRegPtr-HL | Implicit |  | ByteReg-A | Implicit | [5 empty] | 1 | 2(8) | Documented | 8-Bit Load | Writes the contents of A to the address pointed to by HL, then HL in decremented | FALSE | <Encoding Preferred='false' Platform='GameBoy'><Mnemonic>LDD</Mnemonic><Arguments><Arg encoding='Implicit'>WordRegPtr-HL</Arg><Arg encoding='Implicit'>ByteReg-A</Arg></Arguments><Status>Documented</Status><Cycles>2(8)</Cycles><Flags></Flags><Description>Writes the contents of A to the address pointed to by HL, then HL in decremented</Description></Encoding> | <Opcode Value='32' Function='LOAD-D' Group='8-Bit Load' Length='1'><Encoding Preferred='false' Platform='GameBoy'><Mnemonic>LDD</Mnemonic><Arguments><Arg encoding='Implicit'>WordRegPtr-HL</Arg><Arg encoding='Implicit'>ByteReg-A</Arg></Arguments><Status>Documented</Status><Cycles>2(8)</Cycles><Flags></Flags><Description>Writes the contents of A to the address pointed to by HL, then HL in decremented</Description></Encoding></Opcode>
520 | 000034 |  |  |  | 34 | i8080 | INR | INC | ByteReg-M | Implicit | [7 empty] | S=* Z=* P=* AC=* | 1 | 3(10) | Documented | 8-Bit Arithmetic | The content of the memory location whose address is contained in the Hand L registers is incremented by one. Note: All condition flags except CY are affected. | FALSE | <Encoding Platform='i8080'><Mnemonic>INR</Mnemonic><Arguments><Arg encoding='Implicit'>ByteReg-M</Arg></Arguments><Status>Documented</Status><Cycles>3(10)</Cycles><Flags>S=* Z=* P=* AC=*</Flags><Description>The content of the memory location whose address is contained in the Hand L registers is incremented by one. Note: All condition flags except CY are affected.</Description></Encoding> | <Opcode Value='34' Function='INC' Group='8-Bit Arithmetic' Length='1'><Encoding Platform='i8080'><Mnemonic>INR</Mnemonic><Arguments><Arg encoding='Implicit'>ByteReg-M</Arg></Arguments><Status>Documented</Status><Cycles>3(10)</Cycles><Flags>S=* Z=* P=* AC=*</Flags><Description>The content of the memory location whose address is contained in the Hand L registers is incremented by one. Note: All condition flags except CY are affected.</Description></Encoding>
520 | 000034 |  |  |  | 34 | i8085 | INR | INC | ByteReg-M | Implicit | [7 empty] | S=* Z=* K=* AC=* P=* V=* | 1 | 3(10) | Documented | 8-Bit Arithmetic | The content of the memory location whose address is contained in the Hand L registers is incremented by one. Note: All condition flags except CY are affected. | TRUE | <Encoding Platform='i8085'><Mnemonic>INR</Mnemonic><Arguments><Arg encoding='Implicit'>ByteReg-M</Arg></Arguments><Status>Documented</Status><Cycles>3(10)</Cycles><Flags>S=* Z=* K=* AC=* P=* V=*</Flags><Description>The content of the memory location whose address is contained in the Hand L registers is incremented by one. Note: All condition flags except CY are affected.</Description></Encoding> | <Encoding Platform='i8085'><Mnemonic>INR</Mnemonic><Arguments><Arg encoding='Implicit'>ByteReg-M</Arg></Arguments><Status>Documented</Status><Cycles>3(10)</Cycles><Flags>S=* Z=* K=* AC=* P=* V=*</Flags><Description>The content of the memory location whose address is contained in the Hand L registers is incremented by one. Note: All condition flags except CY are affected.</Description></Encoding>
520 | 000034 |  |  |  | 34 | z80 | INC | INC | WordRegPtr-HL | Implicit | [7 empty] | S=* Z=* HC=* P=* N=0 | 1 | 3(11) | Documented | 8-Bit Arithmetic | The byte contained in the address specified by the contents of the HL register pair is incremented. | TRUE | <Encoding Platform='z80'><Mnemonic>INC</Mnemonic><Arguments><Arg encoding='Implicit'>WordRegPtr-HL</Arg></Arguments><Status>Documented</Status><Cycles>3(11)</Cycles><Flags>S=* Z=* HC=* P=* N=0</Flags><Description>The byte contained in the address specified by the contents of the HL register pair is incremented.</Description></Encoding> | <Encoding Platform='z80'><Mnemonic>INC</Mnemonic><Arguments><Arg encoding='Implicit'>WordRegPtr-HL</Arg></Arguments><Status>Documented</Status><Cycles>3(11)</Cycles><Flags>S=* Z=* HC=* P=* N=0</Flags><Description>The byte contained in the address specified by the contents of the HL register pair is incremented.</Description></Encoding>
520 | 000034 |  |  |  | 34 | GameBoy | INC | INC | WordRegPtr-HL | Implicit | [7 empty] | Z=* N=0 HC=* | 1 | 3(12) | Documented | 8-Bit Arithmetic | The byte contained in the address specified by the contents of the HL register pair is incremented. | TRUE | <Encoding Platform='GameBoy'><Mnemonic>INC</Mnemonic><Arguments><Arg encoding='Implicit'>WordRegPtr-HL</Arg></Arguments><Status>Documented</Status><Cycles>3(12)</Cycles><Flags>Z=* N=0 HC=*</Flags><Description>The byte contained in the address specified by the contents of the HL register pair is incremented.</Description></Encoding> | <Encoding Platform='GameBoy'><Mnemonic>INC</Mnemonic><Arguments><Arg encoding='Implicit'>WordRegPtr-HL</Arg></Arguments><Status>Documented</Status><Cycles>3(12)</Cycles><Flags>Z=* N=0 HC=*</Flags><Description>The byte contained in the address specified by the contents of the HL register pair is incremented.</Description></Encoding></Opcode>
530 | 000035 |  |  |  | 35 | i8080 | DCR | DEC | ByteReg-M | Implicit | [7 empty] | S=* Z=* P=* AC=* | 1 | 3(10) | Documented | 8-Bit Arithmetic | The content of the memory location whose address is contained in the Hand L registers is decremented by one. Note: All condition flags except CY are affected. | FALSE | <Encoding Platform='i8080'><Mnemonic>DCR</Mnemonic><Arguments><Arg encoding='Implicit'>ByteReg-M</Arg></Arguments><Status>Documented</Status><Cycles>3(10)</Cycles><Flags>S=* Z=* P=* AC=*</Flags><Description>The content of the memory location whose address is contained in the Hand L registers is decremented by one. Note: All condition flags except CY are affected.</Description></Encoding> | <Opcode Value='35' Function='DEC' Group='8-Bit Arithmetic' Length='1'><Encoding Platform='i8080'><Mnemonic>DCR</Mnemonic><Arguments><Arg encoding='Implicit'>ByteReg-M</Arg></Arguments><Status>Documented</Status><Cycles>3(10)</Cycles><Flags>S=* Z=* P=* AC=*</Flags><Description>The content of the memory location whose address is contained in the Hand L registers is decremented by one. Note: All condition flags except CY are affected.</Description></Encoding>
530 | 000035 |  |  |  | 35 | i8085 | DCR | DEC | ByteReg-M | Implicit | [7 empty] | S=* Z=* K=* AC=* P=* V=* | 1 | 3(10) | Documented | 8-Bit Arithmetic | The content of the memory location whose address is contained in the Hand L registers is decremented by one. Note: All condition flags except CY are affected. | TRUE | <Encoding Platform='i8085'><Mnemonic>DCR</Mnemonic><Arguments><Arg encoding='Implicit'>ByteReg-M</Arg></Arguments><Status>Documented</Status><Cycles>3(10)</Cycles><Flags>S=* Z=* K=* AC=* P=* V=*</Flags><Description>The content of the memory location whose address is contained in the Hand L registers is decremented by one. Note: All condition flags except CY are affected.</Description></Encoding> | <Encoding Platform='i8085'><Mnemonic>DCR</Mnemonic><Arguments><Arg encoding='Implicit'>ByteReg-M</Arg></Arguments><Status>Documented</Status><Cycles>3(10)</Cycles><Flags>S=* Z=* K=* AC=* P=* V=*</Flags><Description>The content of the memory location whose address is contained in the Hand L registers is decremented by one. Note: All condition flags except CY are affected.</Description></Encoding>
530 | 000035 |  |  |  | 35 | z80 | DEC | DEC | WordRegPtr-HL | Implicit | [7 empty] | S=* Z=* HC=* P=* N=1 CY=* | 1 | 3(11) | Documented | 8-Bit Arithmetic | The byte specified by the m operand is decremented | TRUE | <Encoding Platform='z80'><Mnemonic>DEC</Mnemonic><Arguments><Arg encoding='Implicit'>WordRegPtr-HL</Arg></Arguments><Status>Documented</Status><Cycles>3(11)</Cycles><Flags>S=* Z=* HC=* P=* N=1 CY=* </Flags><Description>The byte specified by the m operand is decremented</Description></Encoding> | <Encoding Platform='z80'><Mnemonic>DEC</Mnemonic><Arguments><Arg encoding='Implicit'>WordRegPtr-HL</Arg></Arguments><Status>Documented</Status><Cycles>3(11)</Cycles><Flags>S=* Z=* HC=* P=* N=1 CY=* </Flags><Description>The byte specified by the m operand is decremented</Description></Encoding>
530 | 000035 |  |  |  | 35 | GameBoy | DEC | DEC | WordRegPtr-HL | Implicit | [7 empty] | Z=* N=1 HC=* | 1 | 3(12) | Documented | 8-Bit Arithmetic | The byte specified by the m operand is decremented | TRUE | <Encoding Platform='GameBoy'><Mnemonic>DEC</Mnemonic><Arguments><Arg encoding='Implicit'>WordRegPtr-HL</Arg></Arguments><Status>Documented</Status><Cycles>3(12)</Cycles><Flags>Z=* N=1 HC=*</Flags><Description>The byte specified by the m operand is decremented</Description></Encoding> | <Encoding Platform='GameBoy'><Mnemonic>DEC</Mnemonic><Arguments><Arg encoding='Implicit'>WordRegPtr-HL</Arg></Arguments><Status>Documented</Status><Cycles>3(12)</Cycles><Flags>Z=* N=1 HC=*</Flags><Description>The byte specified by the m operand is decremented</Description></Encoding></Opcode>
540 | 000036 |  |  |  | 36 | i8080 | MVI | LOAD | ByteReg-M | Implicit |  | Byte | ByteImmidate | [5 empty] | 2 | 3(10) | Documented | 8-Bit Load | The content of byte 2 of the instruction is moved to the memory location whose address is in registers H and L. | FALSE | <Encoding Platform='i8080'><Mnemonic>MVI</Mnemonic><Arguments><Arg encoding='Implicit'>ByteReg-M</Arg><Arg encoding='ByteImmidate'>Byte</Arg></Arguments><Status>Documented</Status><Cycles>3(10)</Cycles><Flags></Flags><Description>The content of byte 2 of the instruction is moved to the memory location whose address is in registers H and L.</Description></Encoding> | <Opcode Value='36' Function='LOAD' Group='8-Bit Load' Length='2'><Encoding Platform='i8080'><Mnemonic>MVI</Mnemonic><Arguments><Arg encoding='Implicit'>ByteReg-M</Arg><Arg encoding='ByteImmidate'>Byte</Arg></Arguments><Status>Documented</Status><Cycles>3(10)</Cycles><Flags></Flags><Description>The content of byte 2 of the instruction is moved to the memory location whose address is in registers H and L.</Description></Encoding>
540 | 000036 |  |  |  | 36 | i8085 | MVI | LOAD | ByteReg-M | Implicit |  | Byte | ByteImmidate | [5 empty] | 2 | 3(10) | Documented | 8-Bit Load | The content of byte 2 of the instruction is moved to the memory location whose address is in registers H and L. | TRUE | <Encoding Platform='i8085'><Mnemonic>MVI</Mnemonic><Arguments><Arg encoding='Implicit'>ByteReg-M</Arg><Arg encoding='ByteImmidate'>Byte</Arg></Arguments><Status>Documented</Status><Cycles>3(10)</Cycles><Flags></Flags><Description>The content of byte 2 of the instruction is moved to the memory location whose address is in registers H and L.</Description></Encoding> | <Encoding Platform='i8085'><Mnemonic>MVI</Mnemonic><Arguments><Arg encoding='Implicit'>ByteReg-M</Arg><Arg encoding='ByteImmidate'>Byte</Arg></Arguments><Status>Documented</Status><Cycles>3(10)</Cycles><Flags></Flags><Description>The content of byte 2 of the instruction is moved to the memory location whose address is in registers H and L.</Description></Encoding>
540 | 000036 |  |  |  | 36 | z80 | LD | LOAD | WordRegPtr-HL | Implicit |  | Byte | ByteImmidate | [5 empty] | 2 | 3(10) | Documented | 8-Bit Load | Integer n is loaded to the memory address specified by the contents of the HL register pair. | TRUE | <Encoding Platform='z80'><Mnemonic>LD</Mnemonic><Arguments><Arg encoding='Implicit'>WordRegPtr-HL</Arg><Arg encoding='ByteImmidate'>Byte</Arg></Arguments><Status>Documented</Status><Cycles>3(10)</Cycles><Flags></Flags><Description>Integer n is loaded to the memory address specified by the contents of the HL register pair.</Description></Encoding> | <Encoding Platform='z80'><Mnemonic>LD</Mnemonic><Arguments><Arg encoding='Implicit'>WordRegPtr-HL</Arg><Arg encoding='ByteImmidate'>Byte</Arg></Arguments><Status>Documented</Status><Cycles>3(10)</Cycles><Flags></Flags><Description>Integer n is loaded to the memory address specified by the contents of the HL register pair.</Description></Encoding>
540 | 000036 |  |  |  | 36 | GameBoy | LD | LOAD | WordRegPtr-HL | Implicit |  | Byte | ByteImmidate | [5 empty] | 2 | 3(12) | Documented | 8-Bit Load | Integer n is loaded to the memory address specified by the contents of the HL register pair. | TRUE | <Encoding Platform='GameBoy'><Mnemonic>LD</Mnemonic><Arguments><Arg encoding='Implicit'>WordRegPtr-HL</Arg><Arg encoding='ByteImmidate'>Byte</Arg></Arguments><Status>Documented</Status><Cycles>3(12)</Cycles><Flags></Flags><Description>Integer n is loaded to the memory address specified by the contents of the HL register pair.</Description></Encoding> | <Encoding Platform='GameBoy'><Mnemonic>LD</Mnemonic><Arguments><Arg encoding='Implicit'>WordRegPtr-HL</Arg><Arg encoding='ByteImmidate'>Byte</Arg></Arguments><Status>Documented</Status><Cycles>3(12)</Cycles><Flags></Flags><Description>Integer n is loaded to the memory address specified by the contents of the HL register pair.</Description></Encoding></Opcode>
550 | 000037 |  |  |  | 37 | i8080 | STC | CY_SET | [9 empty] | CY=* | 1 | 1(4) | Documented | Logical | The CY flag is set to 1. No other flags are affected. | FALSE | <Encoding Platform='i8080'><Mnemonic>STC</Mnemonic><Status>Documented</Status><Cycles>1(4)</Cycles><Flags>CY=*</Flags><Description>The CY flag is set to 1. No other flags are affected.</Description></Encoding> | <Opcode Value='37' Function='CY_SET' Group='Logical' Length='1'><Encoding Platform='i8080'><Mnemonic>STC</Mnemonic><Status>Documented</Status><Cycles>1(4)</Cycles><Flags>CY=*</Flags><Description>The CY flag is set to 1. No other flags are affected.</Description></Encoding>
550 | 000037 |  |  |  | 37 | i8085 | STC | CY_SET | [9 empty] | CY=1 | 1 | 1(4) | Documented | Logical | The CY flag is set to 1. No other flags are affected. | TRUE | <Encoding Platform='i8085'><Mnemonic>STC</Mnemonic><Status>Documented</Status><Cycles>1(4)</Cycles><Flags>CY=1</Flags><Description>The CY flag is set to 1. No other flags are affected.</Description></Encoding> | <Encoding Platform='i8085'><Mnemonic>STC</Mnemonic><Status>Documented</Status><Cycles>1(4)</Cycles><Flags>CY=1</Flags><Description>The CY flag is set to 1. No other flags are affected.</Description></Encoding>
550 | 000037 |  |  |  | 37 | z80 | SCF | CY_SET | [9 empty] | HC=0 N=0 C=1 | 1 | 1(4) | Documented | Logical | The Carry flag in the F register is set. | TRUE | <Encoding Platform='z80'><Mnemonic>SCF</Mnemonic><Status>Documented</Status><Cycles>1(4)</Cycles><Flags>HC=0 N=0 C=1</Flags><Description>The Carry flag in the F register is set.</Description></Encoding> | <Encoding Platform='z80'><Mnemonic>SCF</Mnemonic><Status>Documented</Status><Cycles>1(4)</Cycles><Flags>HC=0 N=0 C=1</Flags><Description>The Carry flag in the F register is set.</Description></Encoding>
550 | 000037 |  |  |  | 37 | GameBoy | SCF | CY_SET | [9 empty] | N=0 HC=0 CY=1 | 1 | 1(4) | Documented | Logical | The Carry flag in the F register is set. | TRUE | <Encoding Platform='GameBoy'><Mnemonic>SCF</Mnemonic><Status>Documented</Status><Cycles>1(4)</Cycles><Flags>N=0 HC=0 CY=1</Flags><Description>The Carry flag in the F register is set.</Description></Encoding> | <Encoding Platform='GameBoy'><Mnemonic>SCF</Mnemonic><Status>Documented</Status><Cycles>1(4)</Cycles><Flags>N=0 HC=0 CY=1</Flags><Description>The Carry flag in the F register is set.</Description></Encoding></Opcode>
560 | 000038 |  |  |  | 38 | i8080 | NOP | NOP | [10 empty] | 1 | 1(4) | ExecuteOnly | General | No operation is performed. The registers and flags are unaffected. | FALSE | <Encoding Platform='i8080'><Mnemonic>NOP</Mnemonic><Status>ExecuteOnly</Status><Cycles>1(4)</Cycles><Flags></Flags><Description>No operation is performed. The registers and flags are unaffected.</Description></Encoding> | <Opcode Value='38' Function='NOP' Group='General' Length='1'><Encoding Platform='i8080'><Mnemonic>NOP</Mnemonic><Status>ExecuteOnly</Status><Cycles>1(4)</Cycles><Flags></Flags><Description>No operation is performed. The registers and flags are unaffected.</Description></Encoding></Opcode>
560 | 000038 |  |  | TRUE | 38 | i8085 | LDSI | ADD | WordReg-DE | Implicit | TRUE | WordReg-SP | Implicit | TRUE | Byte | ByteImmidate |  |  | 2 | 3(10) | Undocumented | 16-Bit Arithmetic | Add immidate to SP and store in DE | FALSE | <Encoding Preferred='true' Platform='i8085'><Mnemonic>LDSI</Mnemonic><Arguments><Arg encoding='Implicit' hidden='true'>WordReg-DE</Arg><Arg encoding='Implicit' hidden='true'>WordReg-SP</Arg><Arg encoding='ByteImmidate'>Byte</Arg></Arguments><Status>Undocumented</Status><Cycles>3(10)</Cycles><Flags></Flags><Description>Add immidate to SP and store in DE</Description></Encoding> | <Opcode Value='38' Function='ADD' Group='16-Bit Arithmetic' Length='2'><Encoding Preferred='true' Platform='i8085'><Mnemonic>LDSI</Mnemonic><Arguments><Arg encoding='Implicit' hidden='true'>WordReg-DE</Arg><Arg encoding='Implicit' hidden='true'>WordReg-SP</Arg><Arg encoding='ByteImmidate'>Byte</Arg></Arguments><Status>Undocumented</Status><Cycles>3(10)</Cycles><Flags></Flags><Description>Add immidate to SP and store in DE</Description></Encoding>
561 | 000038 |  |  | FALSE | 38 | i8085 | ADI | ADD | WordReg-DE | Implicit |  | WordReg-SP | Implicit |  | Byte | ByteImmidate |  |  | 2 | 3(10) | Undocumented | 16-Bit Arithmetic | Add immidate to SP and store in DE | TRUE | <Encoding Preferred='false' Platform='i8085'><Mnemonic>ADI</Mnemonic><Arguments><Arg encoding='Implicit'>WordReg-DE</Arg><Arg encoding='Implicit'>WordReg-SP</Arg><Arg encoding='ByteImmidate'>Byte</Arg></Arguments><Status>Undocumented</Status><Cycles>3(10)</Cycles><Flags></Flags><Description>Add immidate to SP and store in DE</Description></Encoding> | <Encoding Preferred='false' Platform='i8085'><Mnemonic>ADI</Mnemonic><Arguments><Arg encoding='Implicit'>WordReg-DE</Arg><Arg encoding='Implicit'>WordReg-SP</Arg><Arg encoding='ByteImmidate'>Byte</Arg></Arguments><Status>Undocumented</Status><Cycles>3(10)</Cycles><Flags></Flags><Description>Add immidate to SP and store in DE</Description></Encoding></Opcode>
580 | 00003A |  |  |  | 3A | i8080 | LDA | LOAD | ByteReg-A | Implicit | TRUE | AddressPtr | WordImmidate | [5 empty] | 3 | 4(13) | Documented | 8-Bit Load | The content of the memory location, whose address is specified in byte 2 and byte 3 of the instruction, is moved to register A. | FALSE | <Encoding Platform='i8080'><Mnemonic>LDA</Mnemonic><Arguments><Arg encoding='Implicit' hidden='true'>ByteReg-A</Arg><Arg encoding='WordImmidate'>AddressPtr</Arg></Arguments><Status>Documented</Status><Cycles>4(13)</Cycles><Flags></Flags><Description>The content of the memory location, whose address is specified in byte 2 and byte 3 of the instruction, is moved to register A.</Description></Encoding> | <Opcode Value='3A' Function='LOAD' Group='8-Bit Load' Length='3'><Encoding Platform='i8080'><Mnemonic>LDA</Mnemonic><Arguments><Arg encoding='Implicit' hidden='true'>ByteReg-A</Arg><Arg encoding='WordImmidate'>AddressPtr</Arg></Arguments><Status>Documented</Status><Cycles>4(13)</Cycles><Flags></Flags><Description>The content of the memory location, whose address is specified in byte 2 and byte 3 of the instruction, is moved to register A.</Description></Encoding>
580 | 00003A |  |  |  | 3A | i8085 | LDA | LOAD | ByteReg-A | Implicit | TRUE | AddressPtr | WordImmidate | [5 empty] | 3 | 4(13) | Documented | 8-Bit Load | The content of the memory location, whose address is specified in byte 2 and byte 3 of the instruction, is moved to register A. | TRUE | <Encoding Platform='i8085'><Mnemonic>LDA</Mnemonic><Arguments><Arg encoding='Implicit' hidden='true'>ByteReg-A</Arg><Arg encoding='WordImmidate'>AddressPtr</Arg></Arguments><Status>Documented</Status><Cycles>4(13)</Cycles><Flags></Flags><Description>The content of the memory location, whose address is specified in byte 2 and byte 3 of the instruction, is moved to register A.</Description></Encoding> | <Encoding Platform='i8085'><Mnemonic>LDA</Mnemonic><Arguments><Arg encoding='Implicit' hidden='true'>ByteReg-A</Arg><Arg encoding='WordImmidate'>AddressPtr</Arg></Arguments><Status>Documented</Status><Cycles>4(13)</Cycles><Flags></Flags><Description>The content of the memory location, whose address is specified in byte 2 and byte 3 of the instruction, is moved to register A.</Description></Encoding>
580 | 00003A |  |  |  | 3A | z80 | LD | LOAD | ByteReg-A | Implicit |  | AddressPtr | WordImmidate | [5 empty] | 3 | 4(13) | Documented | 8-Bit Load | The contents of the memory location specified by the operands nn are loaded to the Accumulator. The first n operand after the Op Code is the low order byte of a 2-byte memory address. | TRUE | <Encoding Platform='z80'><Mnemonic>LD</Mnemonic><Arguments><Arg encoding='Implicit'>ByteReg-A</Arg><Arg encoding='WordImmidate'>AddressPtr</Arg></Arguments><Status>Documented</Status><Cycles>4(13)</Cycles><Flags></Flags><Description>The contents of the memory location specified by the operands nn are loaded to the Accumulator. The first n operand after the Op Code is the low order byte of a 2-byte memory address.</Description></Encoding> | <Encoding Platform='z80'><Mnemonic>LD</Mnemonic><Arguments><Arg encoding='Implicit'>ByteReg-A</Arg><Arg encoding='WordImmidate'>AddressPtr</Arg></Arguments><Status>Documented</Status><Cycles>4(13)</Cycles><Flags></Flags><Description>The contents of the memory location specified by the operands nn are loaded to the Accumulator. The first n operand after the Op Code is the low order byte of a 2-byte memory address.</Description></Encoding></Opcode>
580 | 00003A |  |  | TRUE | 3A | GameBoy | LD | LOAD-DEC | ByteReg-A | Implicit |  | WordRegPtr-HLD | Implicit | [5 empty] | 1 | 2(8) | Documented | 8-Bit Load | Reads the address pointed to by HL, and stores it in A, then HL in decremented | FALSE | <Encoding Preferred='true' Platform='GameBoy'><Mnemonic>LD</Mnemonic><Arguments><Arg encoding='Implicit'>ByteReg-A</Arg><Arg encoding='Implicit'>WordRegPtr-HLD</Arg></Arguments><Status>Documented</Status><Cycles>2(8)</Cycles><Flags></Flags><Description>Reads the address pointed to by HL, and stores it in A, then HL in decremented</Description></Encoding> | <Opcode Value='3A' Function='LOAD-DEC' Group='8-Bit Load' Length='1'><Encoding Preferred='true' Platform='GameBoy'><Mnemonic>LD</Mnemonic><Arguments><Arg encoding='Implicit'>ByteReg-A</Arg><Arg encoding='Implicit'>WordRegPtr-HLD</Arg></Arguments><Status>Documented</Status><Cycles>2(8)</Cycles><Flags></Flags><Description>Reads the address pointed to by HL, and stores it in A, then HL in decremented</Description></Encoding></Opcode>
581 | 00003A |  |  | FALSE | 3A | GameBoy | LDD | LOAD-D | ByteReg-A | Implicit |  | WordRegPtr-HL | Implicit | [5 empty] | 1 | 2(8) | Documented | 8-Bit Load | Reads the address pointed to by HL, and stores it in A, then HL in decremented | FALSE | <Encoding Preferred='false' Platform='GameBoy'><Mnemonic>LDD</Mnemonic><Arguments><Arg encoding='Implicit'>ByteReg-A</Arg><Arg encoding='Implicit'>WordRegPtr-HL</Arg></Arguments><Status>Documented</Status><Cycles>2(8)</Cycles><Flags></Flags><Description>Reads the address pointed to by HL, and stores it in A, then HL in decremented</Description></Encoding> | <Opcode Value='3A' Function='LOAD-D' Group='8-Bit Load' Length='1'><Encoding Preferred='false' Platform='GameBoy'><Mnemonic>LDD</Mnemonic><Arguments><Arg encoding='Implicit'>ByteReg-A</Arg><Arg encoding='Implicit'>WordRegPtr-HL</Arg></Arguments><Status>Documented</Status><Cycles>2(8)</Cycles><Flags></Flags><Description>Reads the address pointed to by HL, and stores it in A, then HL in decremented</Description></Encoding></Opcode>
630 | 00003F |  |  |  | 3F | i8080 | CMC | CY_INVERT | [9 empty] | CY=* | 1 | 1(4) | Documented | Logical | The CY flag is complemented. No other flags are affected. | FALSE | <Encoding Platform='i8080'><Mnemonic>CMC</Mnemonic><Status>Documented</Status><Cycles>1(4)</Cycles><Flags>CY=*</Flags><Description>The CY flag is complemented. No other flags are affected.</Description></Encoding> | <Opcode Value='3F' Function='CY_INVERT' Group='Logical' Length='1'><Encoding Platform='i8080'><Mnemonic>CMC</Mnemonic><Status>Documented</Status><Cycles>1(4)</Cycles><Flags>CY=*</Flags><Description>The CY flag is complemented. No other flags are affected.</Description></Encoding>
630 | 00003F |  |  |  | 3F | i8085 | CMC | CY_INVERT | [9 empty] | CY=* | 1 | 1(4) | Documented | Logical | The CY flag is complemented. No other flags are affected. | TRUE | <Encoding Platform='i8085'><Mnemonic>CMC</Mnemonic><Status>Documented</Status><Cycles>1(4)</Cycles><Flags>CY=*</Flags><Description>The CY flag is complemented. No other flags are affected.</Description></Encoding> | <Encoding Platform='i8085'><Mnemonic>CMC</Mnemonic><Status>Documented</Status><Cycles>1(4)</Cycles><Flags>CY=*</Flags><Description>The CY flag is complemented. No other flags are affected.</Description></Encoding>
630 | 00003F |  |  |  | 3F | z80 | CCF | CY_INVERT | [9 empty] | CY=* | 1 | 1(4) | Documented | Logical | The Carry flag in the F register is inverted. | TRUE | <Encoding Platform='z80'><Mnemonic>CCF</Mnemonic><Status>Documented</Status><Cycles>1(4)</Cycles><Flags>CY=*</Flags><Description>The Carry flag in the F register is inverted.</Description></Encoding> | <Encoding Platform='z80'><Mnemonic>CCF</Mnemonic><Status>Documented</Status><Cycles>1(4)</Cycles><Flags>CY=*</Flags><Description>The Carry flag in the F register is inverted.</Description></Encoding>
630 | 00003F |  |  |  | 3F | GameBoy | CCF | CY_INVERT | [9 empty] | N=0 HC=0 CY=* | 1 | 1(4) | Documented | Logical | The Carry flag in the F register is inverted. | TRUE | <Encoding Platform='GameBoy'><Mnemonic>CCF</Mnemonic><Status>Documented</Status><Cycles>1(4)</Cycles><Flags>N=0 HC=0 CY=*</Flags><Description>The Carry flag in the F register is inverted.</Description></Encoding> | <Encoding Platform='GameBoy'><Mnemonic>CCF</Mnemonic><Status>Documented</Status><Cycles>1(4)</Cycles><Flags>N=0 HC=0 CY=*</Flags><Description>The Carry flag in the F register is inverted.</Description></Encoding></Opcode>
640 | 000040 |  |  |  | 40 | i8080 | MOV | LOAD | ByteReg | Dest |  | ByteReg | Source | [5 empty] | 1 | 1(5) | Documented | 8-Bit Load | The content of register r2 is moved to register r1. | FALSE | <Encoding Platform='i8080'><Mnemonic>MOV</Mnemonic><Arguments><Arg encoding='Dest'>ByteReg</Arg><Arg encoding='Source'>ByteReg</Arg></Arguments><Status>Documented</Status><Cycles>1(5)</Cycles><Flags></Flags><Description>The content of register r2 is moved to register r1.</Description></Encoding> | <Opcode Value='40' Function='LOAD' Group='8-Bit Load' Length='1'><Encoding Platform='i8080'><Mnemonic>MOV</Mnemonic><Arguments><Arg encoding='Dest'>ByteReg</Arg><Arg encoding='Source'>ByteReg</Arg></Arguments><Status>Documented</Status><Cycles>1(5)</Cycles><Flags></Flags><Description>The content of register r2 is moved to register r1.</Description></Encoding>
640 | 000040 |  |  |  | 40 | i8085 | MOV | LOAD | ByteReg | Dest |  | ByteReg | Source | [5 empty] | 1 | 1(4) | Documented | 8-Bit Load | The content of register r2 is moved to register r1. | TRUE | <Encoding Platform='i8085'><Mnemonic>MOV</Mnemonic><Arguments><Arg encoding='Dest'>ByteReg</Arg><Arg encoding='Source'>ByteReg</Arg></Arguments><Status>Documented</Status><Cycles>1(4)</Cycles><Flags></Flags><Description>The content of register r2 is moved to register r1.</Description></Encoding> | <Encoding Platform='i8085'><Mnemonic>MOV</Mnemonic><Arguments><Arg encoding='Dest'>ByteReg</Arg><Arg encoding='Source'>ByteReg</Arg></Arguments><Status>Documented</Status><Cycles>1(4)</Cycles><Flags></Flags><Description>The content of register r2 is moved to register r1.</Description></Encoding>
640 | 000040 |  |  |  | 40 | z80 | LD | LOAD | ByteReg | Dest |  | ByteReg | Source | [5 empty] | 1 | 1(4) | Documented | 8-Bit Load | The contents of any register r' are loaded to any other register r. | TRUE | <Encoding Platform='z80'><Mnemonic>LD</Mnemonic><Arguments><Arg encoding='Dest'>ByteReg</Arg><Arg encoding='Source'>ByteReg</Arg></Arguments><Status>Documented</Status><Cycles>1(4)</Cycles><Flags></Flags><Description>The contents of any register r' are loaded to any other register r.</Description></Encoding> | <Encoding Platform='z80'><Mnemonic>LD</Mnemonic><Arguments><Arg encoding='Dest'>ByteReg</Arg><Arg encoding='Source'>ByteReg</Arg></Arguments><Status>Documented</Status><Cycles>1(4)</Cycles><Flags></Flags><Description>The contents of any register r' are loaded to any other register r.</Description></Encoding>
640 | 000040 |  |  |  | 40 | GameBoy | LD | LOAD | ByteReg | Dest |  | ByteReg | Source | [5 empty] | 1 | 1(4) | Documented | 8-Bit Load | The contents of any register r' are loaded to any other register r. | TRUE | <Encoding Platform='GameBoy'><Mnemonic>LD</Mnemonic><Arguments><Arg encoding='Dest'>ByteReg</Arg><Arg encoding='Source'>ByteReg</Arg></Arguments><Status>Documented</Status><Cycles>1(4)</Cycles><Flags></Flags><Description>The contents of any register r' are loaded to any other register r.</Description></Encoding> | <Encoding Platform='GameBoy'><Mnemonic>LD</Mnemonic><Arguments><Arg encoding='Dest'>ByteReg</Arg><Arg encoding='Source'>ByteReg</Arg></Arguments><Status>Documented</Status><Cycles>1(4)</Cycles><Flags></Flags><Description>The contents of any register r' are loaded to any other register r.</Description></Encoding></Opcode>
700 | 000046 |  |  |  | 46 | i8080 | MOV | LOAD | ByteReg | Dest |  | ByteReg-M | Implicit | [5 empty] | 1 | 2(7) | Documented | 8-Bit Load | The content of the memory location, whose address is in registers Hand L, is moved to register r | FALSE | <Encoding Platform='i8080'><Mnemonic>MOV</Mnemonic><Arguments><Arg encoding='Dest'>ByteReg</Arg><Arg encoding='Implicit'>ByteReg-M</Arg></Arguments><Status>Documented</Status><Cycles>2(7)</Cycles><Flags></Flags><Description>The content of the memory location, whose address is in registers Hand L, is moved to register r</Description></Encoding> | <Opcode Value='46' Function='LOAD' Group='8-Bit Load' Length='1'><Encoding Platform='i8080'><Mnemonic>MOV</Mnemonic><Arguments><Arg encoding='Dest'>ByteReg</Arg><Arg encoding='Implicit'>ByteReg-M</Arg></Arguments><Status>Documented</Status><Cycles>2(7)</Cycles><Flags></Flags><Description>The content of the memory location, whose address is in registers Hand L, is moved to register r</Description></Encoding>
700 | 000046 |  |  |  | 46 | i8085 | MOV | LOAD | ByteReg | Dest |  | ByteReg-M | Implicit | [5 empty] | 1 | 2(7) | Documented | 8-Bit Load | The content of the memory location, whose address is in registers Hand L, is moved to register r | TRUE | <Encoding Platform='i8085'><Mnemonic>MOV</Mnemonic><Arguments><Arg encoding='Dest'>ByteReg</Arg><Arg encoding='Implicit'>ByteReg-M</Arg></Arguments><Status>Documented</Status><Cycles>2(7)</Cycles><Flags></Flags><Description>The content of the memory location, whose address is in registers Hand L, is moved to register r</Description></Encoding> | <Encoding Platform='i8085'><Mnemonic>MOV</Mnemonic><Arguments><Arg encoding='Dest'>ByteReg</Arg><Arg encoding='Implicit'>ByteReg-M</Arg></Arguments><Status>Documented</Status><Cycles>2(7)</Cycles><Flags></Flags><Description>The content of the memory location, whose address is in registers Hand L, is moved to register r</Description></Encoding>
700 | 000046 |  |  |  | 46 | z80 | LD | LOAD | ByteReg | Dest |  | WordRegPtr-HL | Implicit | [5 empty] | 1 | 2(7) | Documented | 8-Bit Load | The 8-bit contents of memory location (HL) are loaded to register r | TRUE | <Encoding Platform='z80'><Mnemonic>LD</Mnemonic><Arguments><Arg encoding='Dest'>ByteReg</Arg><Arg encoding='Implicit'>WordRegPtr-HL</Arg></Arguments><Status>Documented</Status><Cycles>2(7)</Cycles><Flags></Flags><Description>The 8-bit contents of memory location (HL) are loaded to register r</Description></Encoding> | <Encoding Platform='z80'><Mnemonic>LD</Mnemonic><Arguments><Arg encoding='Dest'>ByteReg</Arg><Arg encoding='Implicit'>WordRegPtr-HL</Arg></Arguments><Status>Documented</Status><Cycles>2(7)</Cycles><Flags></Flags><Description>The 8-bit contents of memory location (HL) are loaded to register r</Description></Encoding>
700 | 000046 |  |  |  | 46 | GameBoy | LD | LOAD | ByteReg | Dest |  | WordRegPtr-HL | Implicit | [5 empty] | 1 | 2(8) | Documented | 8-Bit Load | The 8-bit contents of memory location (HL) are loaded to register r | TRUE | <Encoding Platform='GameBoy'><Mnemonic>LD</Mnemonic><Arguments><Arg encoding='Dest'>ByteReg</Arg><Arg encoding='Implicit'>WordRegPtr-HL</Arg></Arguments><Status>Documented</Status><Cycles>2(8)</Cycles><Flags></Flags><Description>The 8-bit contents of memory location (HL) are loaded to register r</Description></Encoding> | <Encoding Platform='GameBoy'><Mnemonic>LD</Mnemonic><Arguments><Arg encoding='Dest'>ByteReg</Arg><Arg encoding='Implicit'>WordRegPtr-HL</Arg></Arguments><Status>Documented</Status><Cycles>2(8)</Cycles><Flags></Flags><Description>The 8-bit contents of memory location (HL) are loaded to register r</Description></Encoding></Opcode>
1120 | 000070 |  |  |  | 70 | i8080 | MOV | LOAD | ByteReg-M | Implicit |  | ByteReg | Source | [5 empty] | 1 | 2(7) | Documented | 8-Bit Load | The content of register r is moved to the memory location whose address is in registers H and L. | FALSE | <Encoding Platform='i8080'><Mnemonic>MOV</Mnemonic><Arguments><Arg encoding='Implicit'>ByteReg-M</Arg><Arg encoding='Source'>ByteReg</Arg></Arguments><Status>Documented</Status><Cycles>2(7)</Cycles><Flags></Flags><Description>The content of register r is moved to the memory location whose address is in registers H and L.</Description></Encoding> | <Opcode Value='70' Function='LOAD' Group='8-Bit Load' Length='1'><Encoding Platform='i8080'><Mnemonic>MOV</Mnemonic><Arguments><Arg encoding='Implicit'>ByteReg-M</Arg><Arg encoding='Source'>ByteReg</Arg></Arguments><Status>Documented</Status><Cycles>2(7)</Cycles><Flags></Flags><Description>The content of register r is moved to the memory location whose address is in registers H and L.</Description></Encoding>
1120 | 000070 |  |  |  | 70 | i8085 | MOV | LOAD | ByteReg-M | Implicit |  | ByteReg | Source | [5 empty] | 1 | 2(7) | Documented | 8-Bit Load | The content of register r is moved to the memory location whose address is in registers H and L. | TRUE | <Encoding Platform='i8085'><Mnemonic>MOV</Mnemonic><Arguments><Arg encoding='Implicit'>ByteReg-M</Arg><Arg encoding='Source'>ByteReg</Arg></Arguments><Status>Documented</Status><Cycles>2(7)</Cycles><Flags></Flags><Description>The content of register r is moved to the memory location whose address is in registers H and L.</Description></Encoding> | <Encoding Platform='i8085'><Mnemonic>MOV</Mnemonic><Arguments><Arg encoding='Implicit'>ByteReg-M</Arg><Arg encoding='Source'>ByteReg</Arg></Arguments><Status>Documented</Status><Cycles>2(7)</Cycles><Flags></Flags><Description>The content of register r is moved to the memory location whose address is in registers H and L.</Description></Encoding>
1120 | 000070 |  |  |  | 70 | z80 | LD | LOAD | WordRegPtr-HL | Implicit |  | ByteReg | Source | [5 empty] | 1 | 2(7) | Documented | 8-Bit Load | The contents of register r are loaded to the memory location specified by the contents of the HL register pair. | TRUE | <Encoding Platform='z80'><Mnemonic>LD</Mnemonic><Arguments><Arg encoding='Implicit'>WordRegPtr-HL</Arg><Arg encoding='Source'>ByteReg</Arg></Arguments><Status>Documented</Status><Cycles>2(7)</Cycles><Flags></Flags><Description>The contents of register r are loaded to the memory location specified by the contents of the HL register pair.</Description></Encoding> | <Encoding Platform='z80'><Mnemonic>LD</Mnemonic><Arguments><Arg encoding='Implicit'>WordRegPtr-HL</Arg><Arg encoding='Source'>ByteReg</Arg></Arguments><Status>Documented</Status><Cycles>2(7)</Cycles><Flags></Flags><Description>The contents of register r are loaded to the memory location specified by the contents of the HL register pair.</Description></Encoding>
1120 | 000070 |  |  |  | 70 | GameBoy | LD | LOAD | WordRegPtr-HL | Implicit |  | ByteReg | Source | [5 empty] | 1 | 2(8) | Documented | 8-Bit Load | The contents of register r are loaded to the memory location specified by the contents of the HL register pair. | TRUE | <Encoding Platform='GameBoy'><Mnemonic>LD</Mnemonic><Arguments><Arg encoding='Implicit'>WordRegPtr-HL</Arg><Arg encoding='Source'>ByteReg</Arg></Arguments><Status>Documented</Status><Cycles>2(8)</Cycles><Flags></Flags><Description>The contents of register r are loaded to the memory location specified by the contents of the HL register pair.</Description></Encoding> | <Encoding Platform='GameBoy'><Mnemonic>LD</Mnemonic><Arguments><Arg encoding='Implicit'>WordRegPtr-HL</Arg><Arg encoding='Source'>ByteReg</Arg></Arguments><Status>Documented</Status><Cycles>2(8)</Cycles><Flags></Flags><Description>The contents of register r are loaded to the memory location specified by the contents of the HL register pair.</Description></Encoding></Opcode>
1180 | 000076 |  |  |  | 76 | i8080 | HLT | HALT | [10 empty] | 1 | 1(7) | Documented | General | The processor is stopped. The registers and flags are unaffected. | FALSE | <Encoding Platform='i8080'><Mnemonic>HLT</Mnemonic><Status>Documented</Status><Cycles>1(7)</Cycles><Flags></Flags><Description>The processor is stopped. The registers and flags are unaffected.</Description></Encoding> | <Opcode Value='76' Function='HALT' Group='General' Length='1'><Encoding Platform='i8080'><Mnemonic>HLT</Mnemonic><Status>Documented</Status><Cycles>1(7)</Cycles><Flags></Flags><Description>The processor is stopped. The registers and flags are unaffected.</Description></Encoding>
1180 | 000076 |  |  |  | 76 | i8085 | HLT | HALT | [10 empty] | 1 | 1(5) | Documented | General | The processor is stopped. The registers and flags are unaffected. | TRUE | <Encoding Platform='i8085'><Mnemonic>HLT</Mnemonic><Status>Documented</Status><Cycles>1(5)</Cycles><Flags></Flags><Description>The processor is stopped. The registers and flags are unaffected.</Description></Encoding> | <Encoding Platform='i8085'><Mnemonic>HLT</Mnemonic><Status>Documented</Status><Cycles>1(5)</Cycles><Flags></Flags><Description>The processor is stopped. The registers and flags are unaffected.</Description></Encoding>
1180 | 000076 |  |  |  | 76 | z80 | HALT | HALT | [10 empty] | 1 | 1(4) | Documented | General | The HALT instruction suspends CPU operation until a subsequent interruptor reset is received. While in the HALT state, the processor executes NOPs to maintain memory refresh logic | TRUE | <Encoding Platform='z80'><Mnemonic>HALT</Mnemonic><Status>Documented</Status><Cycles>1(4)</Cycles><Flags></Flags><Description>The HALT instruction suspends CPU operation until a subsequent interruptor reset is received. While in the HALT state, the processor executes NOPs to maintain memory refresh logic</Description></Encoding> | <Encoding Platform='z80'><Mnemonic>HALT</Mnemonic><Status>Documented</Status><Cycles>1(4)</Cycles><Flags></Flags><Description>The HALT instruction suspends CPU operation until a subsequent interruptor reset is received. While in the HALT state, the processor executes NOPs to maintain memory refresh logic</Description></Encoding>
1180 | 000076 |  |  |  | 76 | GameBoy | HALT | HALT | [10 empty] | 1 | 1(4) | Documented | General | The HALT instruction suspends CPU operation until a subsequent interruptor reset is received. While in the HALT state, the processor executes NOPs to maintain memory refresh logic | TRUE | <Encoding Platform='GameBoy'><Mnemonic>HALT</Mnemonic><Status>Documented</Status><Cycles>1(4)</Cycles><Flags></Flags><Description>The HALT instruction suspends CPU operation until a subsequent interruptor reset is received. While in the HALT state, the processor executes NOPs to maintain memory refresh logic</Description></Encoding> | <Encoding Platform='GameBoy'><Mnemonic>HALT</Mnemonic><Status>Documented</Status><Cycles>1(4)</Cycles><Flags></Flags><Description>The HALT instruction suspends CPU operation until a subsequent interruptor reset is received. While in the HALT state, the processor executes NOPs to maintain memory refresh logic</Description></Encoding></Opcode>
1280 | 000080 |  |  |  | 80 | i8080 | ADD | ADD | ByteReg-A | Implicit | TRUE | ByteReg | Source |  |  |  |  | S=* Z=* AC=* P=* CY=* | 1 | 1(4) | Documented | 8-Bit Arithmetic | The content of register r is added to the content of the accumulator. The result is placed in the accumulator. | FALSE | <Encoding Platform='i8080'><Mnemonic>ADD</Mnemonic><Arguments><Arg encoding='Implicit' hidden='true'>ByteReg-A</Arg><Arg encoding='Source'>ByteReg</Arg></Arguments><Status>Documented</Status><Cycles>1(4)</Cycles><Flags>S=* Z=* AC=* P=* CY=*</Flags><Description>The content of register r is added to the content of the accumulator. The result is placed in the accumulator.</Description></Encoding> | <Opcode Value='80' Function='ADD' Group='8-Bit Arithmetic' Length='1'><Encoding Platform='i8080'><Mnemonic>ADD</Mnemonic><Arguments><Arg encoding='Implicit' hidden='true'>ByteReg-A</Arg><Arg encoding='Source'>ByteReg</Arg></Arguments><Status>Documented</Status><Cycles>1(4)</Cycles><Flags>S=* Z=* AC=* P=* CY=*</Flags><Description>The content of register r is added to the content of the accumulator. The result is placed in the accumulator.</Description></Encoding>
1280 | 000080 |  |  |  | 80 | i8085 | ADD | ADD | ByteReg-A | Implicit | TRUE | ByteReg | Source |  |  |  |  | S=* Z=* K=* AC=* P=* V=* CY=* | 1 | 1(4) | Documented | 8-Bit Arithmetic | The content of register r is added to the content of the accumulator. The result is placed in the accumulator. | TRUE | <Encoding Platform='i8085'><Mnemonic>ADD</Mnemonic><Arguments><Arg encoding='Implicit' hidden='true'>ByteReg-A</Arg><Arg encoding='Source'>ByteReg</Arg></Arguments><Status>Documented</Status><Cycles>1(4)</Cycles><Flags>S=* Z=* K=* AC=* P=* V=* CY=*</Flags><Description>The content of register r is added to the content of the accumulator. The result is placed in the accumulator.</Description></Encoding> | <Encoding Platform='i8085'><Mnemonic>ADD</Mnemonic><Arguments><Arg encoding='Implicit' hidden='true'>ByteReg-A</Arg><Arg encoding='Source'>ByteReg</Arg></Arguments><Status>Documented</Status><Cycles>1(4)</Cycles><Flags>S=* Z=* K=* AC=* P=* V=* CY=*</Flags><Description>The content of register r is added to the content of the accumulator. The result is placed in the accumulator.</Description></Encoding>
1280 | 000080 |  |  |  | 80 | z80 | ADD | ADD | ByteReg-A | Implicit |  | ByteReg | Source |  |  |  |  | S=* Z=* HC=* P=* N=0 CY=* | 1 | 1(4) | Documented | 8-Bit Arithmetic | The contents of register r are added to the contents of the Accumulator, and the result is stored in the Accumulator. | TRUE | <Encoding Platform='z80'><Mnemonic>ADD</Mnemonic><Arguments><Arg encoding='Implicit'>ByteReg-A</Arg><Arg encoding='Source'>ByteReg</Arg></Arguments><Status>Documented</Status><Cycles>1(4)</Cycles><Flags>S=* Z=* HC=* P=* N=0 CY=* </Flags><Description>The contents of register r are added to the contents of the Accumulator, and the result is stored in the Accumulator.</Description></Encoding> | <Encoding Platform='z80'><Mnemonic>ADD</Mnemonic><Arguments><Arg encoding='Implicit'>ByteReg-A</Arg><Arg encoding='Source'>ByteReg</Arg></Arguments><Status>Documented</Status><Cycles>1(4)</Cycles><Flags>S=* Z=* HC=* P=* N=0 CY=* </Flags><Description>The contents of register r are added to the contents of the Accumulator, and the result is stored in the Accumulator.</Description></Encoding>
1280 | 000080 |  |  |  | 80 | GameBoy | ADD | ADD | ByteReg-A | Implicit |  | ByteReg | Source |  |  |  |  | Z=* N=0 HC=* CY=* | 1 | 1(4) | Documented | 8-Bit Arithmetic | The contents of register r are added to the contents of the Accumulator, and the result is stored in the Accumulator. | TRUE | <Encoding Platform='GameBoy'><Mnemonic>ADD</Mnemonic><Arguments><Arg encoding='Implicit'>ByteReg-A</Arg><Arg encoding='Source'>ByteReg</Arg></Arguments><Status>Documented</Status><Cycles>1(4)</Cycles><Flags>Z=* N=0 HC=* CY=*</Flags><Description>The contents of register r are added to the contents of the Accumulator, and the result is stored in the Accumulator.</Description></Encoding> | <Encoding Platform='GameBoy'><Mnemonic>ADD</Mnemonic><Arguments><Arg encoding='Implicit'>ByteReg-A</Arg><Arg encoding='Source'>ByteReg</Arg></Arguments><Status>Documented</Status><Cycles>1(4)</Cycles><Flags>Z=* N=0 HC=* CY=*</Flags><Description>The contents of register r are added to the contents of the Accumulator, and the result is stored in the Accumulator.</Description></Encoding></Opcode>
1340 | 000086 |  |  |  | 86 | i8080 | ADD | ADD | ByteReg-A | Implicit | TRUE | ByteReg-M | Implicit |  |  |  |  | S=* Z=* AC=* P=* CY=* | 1 | 2(7) | Documented | 8-Bit Arithmetic | The content of the memory location whose address is contained in the Hand L registers is added to the content of the accumulator. The result is placed in the accumulator. | FALSE | <Encoding Platform='i8080'><Mnemonic>ADD</Mnemonic><Arguments><Arg encoding='Implicit' hidden='true'>ByteReg-A</Arg><Arg encoding='Implicit'>ByteReg-M</Arg></Arguments><Status>Documented</Status><Cycles>2(7)</Cycles><Flags>S=* Z=* AC=* P=* CY=*</Flags><Description>The content of the memory location whose address is contained in the Hand L registers is added to the content of the accumulator. The result is placed in the accumulator.</Description></Encoding> | <Opcode Value='86' Function='ADD' Group='8-Bit Arithmetic' Length='1'><Encoding Platform='i8080'><Mnemonic>ADD</Mnemonic><Arguments><Arg encoding='Implicit' hidden='true'>ByteReg-A</Arg><Arg encoding='Implicit'>ByteReg-M</Arg></Arguments><Status>Documented</Status><Cycles>2(7)</Cycles><Flags>S=* Z=* AC=* P=* CY=*</Flags><Description>The content of the memory location whose address is contained in the Hand L registers is added to the content of the accumulator. The result is placed in the accumulator.</Description></Encoding>
1340 | 000086 |  |  |  | 86 | i8085 | ADD | ADD | ByteReg-A | Implicit | TRUE | ByteReg-M | Implicit |  |  |  |  | S=* Z=* K=* AC=* P=* V=* CY=* | 1 | 2(7) | Documented | 8-Bit Arithmetic | The content of the memory location whose address is contained in the Hand L registers is added to the content of the accumulator. The result is placed in the accumulator. | TRUE | <Encoding Platform='i8085'><Mnemonic>ADD</Mnemonic><Arguments><Arg encoding='Implicit' hidden='true'>ByteReg-A</Arg><Arg encoding='Implicit'>ByteReg-M</Arg></Arguments><Status>Documented</Status><Cycles>2(7)</Cycles><Flags>S=* Z=* K=* AC=* P=* V=* CY=*</Flags><Description>The content of the memory location whose address is contained in the Hand L registers is added to the content of the accumulator. The result is placed in the accumulator.</Description></Encoding> | <Encoding Platform='i8085'><Mnemonic>ADD</Mnemonic><Arguments><Arg encoding='Implicit' hidden='true'>ByteReg-A</Arg><Arg encoding='Implicit'>ByteReg-M</Arg></Arguments><Status>Documented</Status><Cycles>2(7)</Cycles><Flags>S=* Z=* K=* AC=* P=* V=* CY=*</Flags><Description>The content of the memory location whose address is contained in the Hand L registers is added to the content of the accumulator. The result is placed in the accumulator.</Description></Encoding>
1340 | 000086 |  |  |  | 86 | z80 | ADD | ADD | ByteReg-A | Implicit |  | WordRegPtr-HL | Implicit |  |  |  |  | S=* Z=* HC=* P=* N=0 CY=* | 1 | 2(7) | Documented | 8-Bit Arithmetic | The byte at the memory address specified by the contents of the HL register pair is added to the contents of the Accumulator, and the result is stored in the Accumulator. | TRUE | <Encoding Platform='z80'><Mnemonic>ADD</Mnemonic><Arguments><Arg encoding='Implicit'>ByteReg-A</Arg><Arg encoding='Implicit'>WordRegPtr-HL</Arg></Arguments><Status>Documented</Status><Cycles>2(7)</Cycles><Flags>S=* Z=* HC=* P=* N=0 CY=* </Flags><Description>The byte at the memory address specified by the contents of the HL register pair is added to the contents of the Accumulator, and the result is stored in the Accumulator.</Description></Encoding> | <Encoding Platform='z80'><Mnemonic>ADD</Mnemonic><Arguments><Arg encoding='Implicit'>ByteReg-A</Arg><Arg encoding='Implicit'>WordRegPtr-HL</Arg></Arguments><Status>Documented</Status><Cycles>2(7)</Cycles><Flags>S=* Z=* HC=* P=* N=0 CY=* </Flags><Description>The byte at the memory address specified by the contents of the HL register pair is added to the contents of the Accumulator, and the result is stored in the Accumulator.</Description></Encoding>
1340 | 000086 |  |  |  | 86 | GameBoy | ADD | ADD | ByteReg-A | Implicit |  | WordRegPtr-HL | Implicit |  |  |  |  | Z=* N=0 HC=* CY=* | 1 | 2(8) | Documented | 8-Bit Arithmetic | The byte at the memory address specified by the contents of the HL register pair is added to the contents of the Accumulator, and the result is stored in the Accumulator. | TRUE | <Encoding Platform='GameBoy'><Mnemonic>ADD</Mnemonic><Arguments><Arg encoding='Implicit'>ByteReg-A</Arg><Arg encoding='Implicit'>WordRegPtr-HL</Arg></Arguments><Status>Documented</Status><Cycles>2(8)</Cycles><Flags>Z=* N=0 HC=* CY=*</Flags><Description>The byte at the memory address specified by the contents of the HL register pair is added to the contents of the Accumulator, and the result is stored in the Accumulator.</Description></Encoding> | <Encoding Platform='GameBoy'><Mnemonic>ADD</Mnemonic><Arguments><Arg encoding='Implicit'>ByteReg-A</Arg><Arg encoding='Implicit'>WordRegPtr-HL</Arg></Arguments><Status>Documented</Status><Cycles>2(8)</Cycles><Flags>Z=* N=0 HC=* CY=*</Flags><Description>The byte at the memory address specified by the contents of the HL register pair is added to the contents of the Accumulator, and the result is stored in the Accumulator.</Description></Encoding></Opcode>
1360 | 000088 |  |  |  | 88 | i8080 | ADC | ADD-CY | ByteReg-A | Implicit | TRUE | ByteReg | Source |  |  |  |  | S=* Z=* AC=* P=* CY=* | 1 | 1(4) | Documented | 8-Bit Arithmetic | The content of register r and the content of the carry bit are added to the content of the accumulator. The result is placed in the accumulator | FALSE | <Encoding Platform='i8080'><Mnemonic>ADC</Mnemonic><Arguments><Arg encoding='Implicit' hidden='true'>ByteReg-A</Arg><Arg encoding='Source'>ByteReg</Arg></Arguments><Status>Documented</Status><Cycles>1(4)</Cycles><Flags>S=* Z=* AC=* P=* CY=*</Flags><Description>The content of register r and the content of the carry bit are added to the content of the accumulator. The result is placed in the accumulator</Description></Encoding> | <Opcode Value='88' Function='ADD-CY' Group='8-Bit Arithmetic' Length='1'><Encoding Platform='i8080'><Mnemonic>ADC</Mnemonic><Arguments><Arg encoding='Implicit' hidden='true'>ByteReg-A</Arg><Arg encoding='Source'>ByteReg</Arg></Arguments><Status>Documented</Status><Cycles>1(4)</Cycles><Flags>S=* Z=* AC=* P=* CY=*</Flags><Description>The content of register r and the content of the carry bit are added to the content of the accumulator. The result is placed in the accumulator</Description></Encoding>
1360 | 000088 |  |  |  | 88 | i8085 | ADC | ADD-CY | ByteReg-A | Implicit | TRUE | ByteReg | Source |  |  |  |  | S=* Z=* K=* AC=* P=* V=* CY=* | 1 | 1(4) | Documented | 8-Bit Arithmetic | The content of register r and the content of the carry bit are added to the content of the accumulator. The result is placed in the accumulator | TRUE | <Encoding Platform='i8085'><Mnemonic>ADC</Mnemonic><Arguments><Arg encoding='Implicit' hidden='true'>ByteReg-A</Arg><Arg encoding='Source'>ByteReg</Arg></Arguments><Status>Documented</Status><Cycles>1(4)</Cycles><Flags>S=* Z=* K=* AC=* P=* V=* CY=*</Flags><Description>The content of register r and the content of the carry bit are added to the content of the accumulator. The result is placed in the accumulator</Description></Encoding> | <Encoding Platform='i8085'><Mnemonic>ADC</Mnemonic><Arguments><Arg encoding='Implicit' hidden='true'>ByteReg-A</Arg><Arg encoding='Source'>ByteReg</Arg></Arguments><Status>Documented</Status><Cycles>1(4)</Cycles><Flags>S=* Z=* K=* AC=* P=* V=* CY=*</Flags><Description>The content of register r and the content of the carry bit are added to the content of the accumulator. The result is placed in the accumulator</Description></Encoding>
1360 | 000088 |  |  |  | 88 | z80 | ADC | ADD-CY | ByteReg-A | Implicit |  | ByteReg | Source |  |  |  |  | S=* Z=* HC=* P=* N=0 CY=* | 1 | 1(4) | Documented | 8-Bit Arithmetic | The s operand, along with the Carry Flag (C in the F register) is added to the contents of the Accumulator, and the result is stored in the Accumulator. | TRUE | <Encoding Platform='z80'><Mnemonic>ADC</Mnemonic><Arguments><Arg encoding='Implicit'>ByteReg-A</Arg><Arg encoding='Source'>ByteReg</Arg></Arguments><Status>Documented</Status><Cycles>1(4)</Cycles><Flags>S=* Z=* HC=* P=* N=0 CY=* </Flags><Description>The s operand, along with the Carry Flag (C in the F register) is added to the contents of the Accumulator, and the result is stored in the Accumulator.</Description></Encoding> | <Encoding Platform='z80'><Mnemonic>ADC</Mnemonic><Arguments><Arg encoding='Implicit'>ByteReg-A</Arg><Arg encoding='Source'>ByteReg</Arg></Arguments><Status>Documented</Status><Cycles>1(4)</Cycles><Flags>S=* Z=* HC=* P=* N=0 CY=* </Flags><Description>The s operand, along with the Carry Flag (C in the F register) is added to the contents of the Accumulator, and the result is stored in the Accumulator.</Description></Encoding>
1360 | 000088 |  |  |  | 88 | GameBoy | ADC | ADD-CY | ByteReg-A | Implicit |  | ByteReg | Source |  |  |  |  | Z=* N=0 HC=* CY=* | 1 | 1(4) | Documented | 8-Bit Arithmetic | The s operand, along with the Carry Flag (C in the F register) is added to the contents of the Accumulator, and the result is stored in the Accumulator. | TRUE | <Encoding Platform='GameBoy'><Mnemonic>ADC</Mnemonic><Arguments><Arg encoding='Implicit'>ByteReg-A</Arg><Arg encoding='Source'>ByteReg</Arg></Arguments><Status>Documented</Status><Cycles>1(4)</Cycles><Flags>Z=* N=0 HC=* CY=*</Flags><Description>The s operand, along with the Carry Flag (C in the F register) is added to the contents of the Accumulator, and the result is stored in the Accumulator.</Description></Encoding> | <Encoding Platform='GameBoy'><Mnemonic>ADC</Mnemonic><Arguments><Arg encoding='Implicit'>ByteReg-A</Arg><Arg encoding='Source'>ByteReg</Arg></Arguments><Status>Documented</Status><Cycles>1(4)</Cycles><Flags>Z=* N=0 HC=* CY=*</Flags><Description>The s operand, along with the Carry Flag (C in the F register) is added to the contents of the Accumulator, and the result is stored in the Accumulator.</Description></Encoding></Opcode>
1420 | 00008E |  |  |  | 8E | i8080 | ADC | ADD-CY | ByteReg-A | Implicit | TRUE | ByteReg-M | Implicit |  |  |  |  | S=* Z=* AC=* P=* CY=* | 1 | 2(7) | Documented | 8-Bit Arithmetic | The content of the memory location whose address is contained in the Hand L registers and the content of the CY flag are added to the accumulator. The result is placed in the accumulator | FALSE | <Encoding Platform='i8080'><Mnemonic>ADC</Mnemonic><Arguments><Arg encoding='Implicit' hidden='true'>ByteReg-A</Arg><Arg encoding='Implicit'>ByteReg-M</Arg></Arguments><Status>Documented</Status><Cycles>2(7)</Cycles><Flags>S=* Z=* AC=* P=* CY=*</Flags><Description>The content of the memory location whose address is contained in the Hand L registers and the content of the CY flag are added to the accumulator. The result is placed in the accumulator</Description></Encoding> | <Opcode Value='8E' Function='ADD-CY' Group='8-Bit Arithmetic' Length='1'><Encoding Platform='i8080'><Mnemonic>ADC</Mnemonic><Arguments><Arg encoding='Implicit' hidden='true'>ByteReg-A</Arg><Arg encoding='Implicit'>ByteReg-M</Arg></Arguments><Status>Documented</Status><Cycles>2(7)</Cycles><Flags>S=* Z=* AC=* P=* CY=*</Flags><Description>The content of the memory location whose address is contained in the Hand L registers and the content of the CY flag are added to the accumulator. The result is placed in the accumulator</Description></Encoding>
1420 | 00008E |  |  |  | 8E | i8085 | ADC | ADD-CY | ByteReg-A | Implicit | TRUE | ByteReg-M | Implicit |  |  |  |  | S=* Z=* K=* AC=* P=* V=* CY=* | 1 | 2(7) | Documented | 8-Bit Arithmetic | The content of the memory location whose address is contained in the Hand L registers and the content of the CY flag are added to the accumulator. The result is placed in the accumulator | TRUE | <Encoding Platform='i8085'><Mnemonic>ADC</Mnemonic><Arguments><Arg encoding='Implicit' hidden='true'>ByteReg-A</Arg><Arg encoding='Implicit'>ByteReg-M</Arg></Arguments><Status>Documented</Status><Cycles>2(7)</Cycles><Flags>S=* Z=* K=* AC=* P=* V=* CY=*</Flags><Description>The content of the memory location whose address is contained in the Hand L registers and the content of the CY flag are added to the accumulator. The result is placed in the accumulator</Description></Encoding> | <Encoding Platform='i8085'><Mnemonic>ADC</Mnemonic><Arguments><Arg encoding='Implicit' hidden='true'>ByteReg-A</Arg><Arg encoding='Implicit'>ByteReg-M</Arg></Arguments><Status>Documented</Status><Cycles>2(7)</Cycles><Flags>S=* Z=* K=* AC=* P=* V=* CY=*</Flags><Description>The content of the memory location whose address is contained in the Hand L registers and the content of the CY flag are added to the accumulator. The result is placed in the accumulator</Description></Encoding>
1420 | 00008E |  |  |  | 8E | z80 | ADC | ADD-CY | ByteReg-A | Implicit |  | WordRegPtr-HL | Implicit |  |  |  |  | S=* Z=* HC=* P=* N=0 CY=* | 1 | 2(7) | Documented | 8-Bit Arithmetic | The s operand, along with the Carry Flag (C in the F register) is added to the contents of the Accumulator, and the result is stored in the Accumulator. | TRUE | <Encoding Platform='z80'><Mnemonic>ADC</Mnemonic><Arguments><Arg encoding='Implicit'>ByteReg-A</Arg><Arg encoding='Implicit'>WordRegPtr-HL</Arg></Arguments><Status>Documented</Status><Cycles>2(7)</Cycles><Flags>S=* Z=* HC=* P=* N=0 CY=* </Flags><Description>The s operand, along with the Carry Flag (C in the F register) is added to the contents of the Accumulator, and the result is stored in the Accumulator.</Description></Encoding> | <Encoding Platform='z80'><Mnemonic>ADC</Mnemonic><Arguments><Arg encoding='Implicit'>ByteReg-A</Arg><Arg encoding='Implicit'>WordRegPtr-HL</Arg></Arguments><Status>Documented</Status><Cycles>2(7)</Cycles><Flags>S=* Z=* HC=* P=* N=0 CY=* </Flags><Description>The s operand, along with the Carry Flag (C in the F register) is added to the contents of the Accumulator, and the result is stored in the Accumulator.</Description></Encoding>
1420 | 00008E |  |  |  | 8E | GameBoy | ADC | ADD-CY | ByteReg-A | Implicit |  | WordRegPtr-HL | Implicit |  |  |  |  | Z=* N=0 HC=* CY=* | 1 | 2(8) | Documented | 8-Bit Arithmetic | The s operand, along with the Carry Flag (C in the F register) is added to the contents of the Accumulator, and the result is stored in the Accumulator. | TRUE | <Encoding Platform='GameBoy'><Mnemonic>ADC</Mnemonic><Arguments><Arg encoding='Implicit'>ByteReg-A</Arg><Arg encoding='Implicit'>WordRegPtr-HL</Arg></Arguments><Status>Documented</Status><Cycles>2(8)</Cycles><Flags>Z=* N=0 HC=* CY=*</Flags><Description>The s operand, along with the Carry Flag (C in the F register) is added to the contents of the Accumulator, and the result is stored in the Accumulator.</Description></Encoding> | <Encoding Platform='GameBoy'><Mnemonic>ADC</Mnemonic><Arguments><Arg encoding='Implicit'>ByteReg-A</Arg><Arg encoding='Implicit'>WordRegPtr-HL</Arg></Arguments><Status>Documented</Status><Cycles>2(8)</Cycles><Flags>Z=* N=0 HC=* CY=*</Flags><Description>The s operand, along with the Carry Flag (C in the F register) is added to the contents of the Accumulator, and the result is stored in the Accumulator.</Description></Encoding></Opcode>
1440 | 000090 |  |  |  | 90 | i8080 | SUB | SUB | ByteReg-A | Implicit | TRUE | ByteReg | Source |  |  |  |  | S=* Z=* AC=* P=* CY=* | 1 | 1(4) | Documented | 8-Bit Arithmetic | The content of register r is subtracted from the content of the accumulator. The result is placed in the accumulator. | FALSE | <Encoding Platform='i8080'><Mnemonic>SUB</Mnemonic><Arguments><Arg encoding='Implicit' hidden='true'>ByteReg-A</Arg><Arg encoding='Source'>ByteReg</Arg></Arguments><Status>Documented</Status><Cycles>1(4)</Cycles><Flags>S=* Z=* AC=* P=* CY=*</Flags><Description>The content of register r is subtracted from the content of the accumulator. The result is placed in the accumulator.</Description></Encoding> | <Opcode Value='90' Function='SUB' Group='8-Bit Arithmetic' Length='1'><Encoding Platform='i8080'><Mnemonic>SUB</Mnemonic><Arguments><Arg encoding='Implicit' hidden='true'>ByteReg-A</Arg><Arg encoding='Source'>ByteReg</Arg></Arguments><Status>Documented</Status><Cycles>1(4)</Cycles><Flags>S=* Z=* AC=* P=* CY=*</Flags><Description>The content of register r is subtracted from the content of the accumulator. The result is placed in the accumulator.</Description></Encoding>
1440 | 000090 |  |  |  | 90 | i8085 | SUB | SUB | ByteReg-A | Implicit | TRUE | ByteReg | Source |  |  |  |  | S=* Z=* K=* AC=* P=* V=* CY=* | 1 | 1(4) | Documented | 8-Bit Arithmetic | The content of register r is subtracted from the content of the accumulator. The result is placed in the accumulator. | TRUE | <Encoding Platform='i8085'><Mnemonic>SUB</Mnemonic><Arguments><Arg encoding='Implicit' hidden='true'>ByteReg-A</Arg><Arg encoding='Source'>ByteReg</Arg></Arguments><Status>Documented</Status><Cycles>1(4)</Cycles><Flags>S=* Z=* K=* AC=* P=* V=* CY=*</Flags><Description>The content of register r is subtracted from the content of the accumulator. The result is placed in the accumulator.</Description></Encoding> | <Encoding Platform='i8085'><Mnemonic>SUB</Mnemonic><Arguments><Arg encoding='Implicit' hidden='true'>ByteReg-A</Arg><Arg encoding='Source'>ByteReg</Arg></Arguments><Status>Documented</Status><Cycles>1(4)</Cycles><Flags>S=* Z=* K=* AC=* P=* V=* CY=*</Flags><Description>The content of register r is subtracted from the content of the accumulator. The result is placed in the accumulator.</Description></Encoding>
1440 | 000090 |  |  | TRUE | 90 | z80 | SUB | SUB | ByteReg-A | Implicit |  | ByteReg | Source |  |  |  |  | S=* Z=* HC=0 P=* N=1 CY=* | 1 | 1(4) | Documented | 8-Bit Arithmetic | The s operand is subtracted from the contents of the Accumulator, and the result is stored in the Accumulator. | TRUE | <Encoding Preferred='true' Platform='z80'><Mnemonic>SUB</Mnemonic><Arguments><Arg encoding='Implicit'>ByteReg-A</Arg><Arg encoding='Source'>ByteReg</Arg></Arguments><Status>Documented</Status><Cycles>1(4)</Cycles><Flags>S=* Z=* HC=0 P=* N=1 CY=* </Flags><Description>The s operand is subtracted from the contents of the Accumulator, and the result is stored in the Accumulator.</Description></Encoding> | <Encoding Preferred='true' Platform='z80'><Mnemonic>SUB</Mnemonic><Arguments><Arg encoding='Implicit'>ByteReg-A</Arg><Arg encoding='Source'>ByteReg</Arg></Arguments><Status>Documented</Status><Cycles>1(4)</Cycles><Flags>S=* Z=* HC=0 P=* N=1 CY=* </Flags><Description>The s operand is subtracted from the contents of the Accumulator, and the result is stored in the Accumulator.</Description></Encoding>
1440 | 000090 |  |  |  | 90 | GameBoy | SUB | SUB | ByteReg-A | Implicit | TRUE | ByteReg | Source |  |  |  |  | Z=* N=1 HC=* CY=* | 1 | 1(4) | Documented | 8-Bit Arithmetic | The s operand is subtracted from the contents of the Accumulator, and the result is stored in the Accumulator. | TRUE | <Encoding Platform='GameBoy'><Mnemonic>SUB</Mnemonic><Arguments><Arg encoding='Implicit' hidden='true'>ByteReg-A</Arg><Arg encoding='Source'>ByteReg</Arg></Arguments><Status>Documented</Status><Cycles>1(4)</Cycles><Flags>Z=* N=1 HC=* CY=*</Flags><Description>The s operand is subtracted from the contents of the Accumulator, and the result is stored in the Accumulator.</Description></Encoding> | <Encoding Platform='GameBoy'><Mnemonic>SUB</Mnemonic><Arguments><Arg encoding='Implicit' hidden='true'>ByteReg-A</Arg><Arg encoding='Source'>ByteReg</Arg></Arguments><Status>Documented</Status><Cycles>1(4)</Cycles><Flags>Z=* N=1 HC=* CY=*</Flags><Description>The s operand is subtracted from the contents of the Accumulator, and the result is stored in the Accumulator.</Description></Encoding>
1441 | 000090 |  |  | FALSE | 90 | z80 | SUB | SUB | ByteReg-A | Implicit | TRUE | ByteReg | Source |  |  |  |  | S=* Z=* HC=0 P=* N=1 CY=* | 1 | 1(4) | Documented | 8-Bit Arithmetic | The s operand is subtracted from the contents of the Accumulator, and the result is stored in the Accumulator. | TRUE | <Encoding Preferred='false' Platform='z80'><Mnemonic>SUB</Mnemonic><Arguments><Arg encoding='Implicit' hidden='true'>ByteReg-A</Arg><Arg encoding='Source'>ByteReg</Arg></Arguments><Status>Documented</Status><Cycles>1(4)</Cycles><Flags>S=* Z=* HC=0 P=* N=1 CY=* </Flags><Description>The s operand is subtracted from the contents of the Accumulator, and the result is stored in the Accumulator.</Description></Encoding> | <Encoding Preferred='false' Platform='z80'><Mnemonic>SUB</Mnemonic><Arguments><Arg encoding='Implicit' hidden='true'>ByteReg-A</Arg><Arg encoding='Source'>ByteReg</Arg></Arguments><Status>Documented</Status><Cycles>1(4)</Cycles><Flags>S=* Z=* HC=0 P=* N=1 CY=* </Flags><Description>The s operand is subtracted from the contents of the Accumulator, and the result is stored in the Accumulator.</Description></Encoding></Opcode>
1500 | 000096 |  |  |  | 96 | i8080 | SUB | SUB | ByteReg-A | Implicit | TRUE | ByteReg-M | Implicit |  |  |  |  | S=* Z=* AC=* P=* CY=* | 1 | 2(7) | Documented | 8-Bit Arithmetic | The content of the memory location whose address is contained in the Hand L registers is subtracted from the content of the accumulator. The result is placed in the accumulator. | FALSE | <Encoding Platform='i8080'><Mnemonic>SUB</Mnemonic><Arguments><Arg encoding='Implicit' hidden='true'>ByteReg-A</Arg><Arg encoding='Implicit'>ByteReg-M</Arg></Arguments><Status>Documented</Status><Cycles>2(7)</Cycles><Flags>S=* Z=* AC=* P=* CY=*</Flags><Description>The content of the memory location whose address is contained in the Hand L registers is subtracted from the content of the accumulator. The result is placed in the accumulator.</Description></Encoding> | <Opcode Value='96' Function='SUB' Group='8-Bit Arithmetic' Length='1'><Encoding Platform='i8080'><Mnemonic>SUB</Mnemonic><Arguments><Arg encoding='Implicit' hidden='true'>ByteReg-A</Arg><Arg encoding='Implicit'>ByteReg-M</Arg></Arguments><Status>Documented</Status><Cycles>2(7)</Cycles><Flags>S=* Z=* AC=* P=* CY=*</Flags><Description>The content of the memory location whose address is contained in the Hand L registers is subtracted from the content of the accumulator. The result is placed in the accumulator.</Description></Encoding>
1500 | 000096 |  |  |  | 96 | i8085 | SUB | SUB | ByteReg-A | Implicit | TRUE | ByteReg-M | Implicit |  |  |  |  | S=* Z=* K=* AC=* P=* V=* CY=* | 1 | 2(7) | Documented | 8-Bit Arithmetic | The content of the memory location whose address is contained in the Hand L registers is subtracted from the content of the accumulator. The result is placed in the accumulator. | TRUE | <Encoding Platform='i8085'><Mnemonic>SUB</Mnemonic><Arguments><Arg encoding='Implicit' hidden='true'>ByteReg-A</Arg><Arg encoding='Implicit'>ByteReg-M</Arg></Arguments><Status>Documented</Status><Cycles>2(7)</Cycles><Flags>S=* Z=* K=* AC=* P=* V=* CY=*</Flags><Description>The content of the memory location whose address is contained in the Hand L registers is subtracted from the content of the accumulator. The result is placed in the accumulator.</Description></Encoding> | <Encoding Platform='i8085'><Mnemonic>SUB</Mnemonic><Arguments><Arg encoding='Implicit' hidden='true'>ByteReg-A</Arg><Arg encoding='Implicit'>ByteReg-M</Arg></Arguments><Status>Documented</Status><Cycles>2(7)</Cycles><Flags>S=* Z=* K=* AC=* P=* V=* CY=*</Flags><Description>The content of the memory location whose address is contained in the Hand L registers is subtracted from the content of the accumulator. The result is placed in the accumulator.</Description></Encoding>
1500 | 000096 |  |  | TRUE | 96 | z80 | SUB | SUB | ByteReg-A | Implicit |  | WordRegPtr-HL | Implicit |  |  |  |  | S=* Z=* HC=0 P=* N=1 CY=* | 1 | 2(7) | Documented | 8-Bit Arithmetic | The s operand is subtracted from the contents of the Accumulator, and the result is stored in the Accumulator. | TRUE | <Encoding Preferred='true' Platform='z80'><Mnemonic>SUB</Mnemonic><Arguments><Arg encoding='Implicit'>ByteReg-A</Arg><Arg encoding='Implicit'>WordRegPtr-HL</Arg></Arguments><Status>Documented</Status><Cycles>2(7)</Cycles><Flags>S=* Z=* HC=0 P=* N=1 CY=* </Flags><Description>The s operand is subtracted from the contents of the Accumulator, and the result is stored in the Accumulator.</Description></Encoding> | <Encoding Preferred='true' Platform='z80'><Mnemonic>SUB</Mnemonic><Arguments><Arg encoding='Implicit'>ByteReg-A</Arg><Arg encoding='Implicit'>WordRegPtr-HL</Arg></Arguments><Status>Documented</Status><Cycles>2(7)</Cycles><Flags>S=* Z=* HC=0 P=* N=1 CY=* </Flags><Description>The s operand is subtracted from the contents of the Accumulator, and the result is stored in the Accumulator.</Description></Encoding>
1500 | 000096 |  |  |  | 96 | GameBoy | SUB | SUB | ByteReg-A | Implicit | TRUE | WordRegPtr-HL | Implicit |  |  |  |  | Z=* N=1 HC=* CY=* | 1 | 2(8) | Documented | 8-Bit Arithmetic | The s operand is subtracted from the contents of the Accumulator, and the result is stored in the Accumulator. | TRUE | <Encoding Platform='GameBoy'><Mnemonic>SUB</Mnemonic><Arguments><Arg encoding='Implicit' hidden='true'>ByteReg-A</Arg><Arg encoding='Implicit'>WordRegPtr-HL</Arg></Arguments><Status>Documented</Status><Cycles>2(8)</Cycles><Flags>Z=* N=1 HC=* CY=*</Flags><Description>The s operand is subtracted from the contents of the Accumulator, and the result is stored in the Accumulator.</Description></Encoding> | <Encoding Platform='GameBoy'><Mnemonic>SUB</Mnemonic><Arguments><Arg encoding='Implicit' hidden='true'>ByteReg-A</Arg><Arg encoding='Implicit'>WordRegPtr-HL</Arg></Arguments><Status>Documented</Status><Cycles>2(8)</Cycles><Flags>Z=* N=1 HC=* CY=*</Flags><Description>The s operand is subtracted from the contents of the Accumulator, and the result is stored in the Accumulator.</Description></Encoding>
1501 | 000096 |  |  | FALSE | 96 | z80 | SUB | SUB | ByteReg-A | Implicit | TRUE | WordRegPtr-HL | Implicit |  |  |  |  | S=* Z=* HC=0 P=* N=1 CY=* | 1 | 2(7) | Documented | 8-Bit Arithmetic | The s operand is subtracted from the contents of the Accumulator, and the result is stored in the Accumulator. | TRUE | <Encoding Preferred='false' Platform='z80'><Mnemonic>SUB</Mnemonic><Arguments><Arg encoding='Implicit' hidden='true'>ByteReg-A</Arg><Arg encoding='Implicit'>WordRegPtr-HL</Arg></Arguments><Status>Documented</Status><Cycles>2(7)</Cycles><Flags>S=* Z=* HC=0 P=* N=1 CY=* </Flags><Description>The s operand is subtracted from the contents of the Accumulator, and the result is stored in the Accumulator.</Description></Encoding> | <Encoding Preferred='false' Platform='z80'><Mnemonic>SUB</Mnemonic><Arguments><Arg encoding='Implicit' hidden='true'>ByteReg-A</Arg><Arg encoding='Implicit'>WordRegPtr-HL</Arg></Arguments><Status>Documented</Status><Cycles>2(7)</Cycles><Flags>S=* Z=* HC=0 P=* N=1 CY=* </Flags><Description>The s operand is subtracted from the contents of the Accumulator, and the result is stored in the Accumulator.</Description></Encoding></Opcode>
1520 | 000098 |  |  |  | 98 | i8080 | SBB | SUB-CY | ByteReg-A | Implicit | TRUE | ByteReg | Source |  |  |  |  | S=* Z=* AC=* P=* CY=* | 1 | 1(4) | Documented | 8-Bit Arithmetic | The content of register r and the content of the CY flag are both subtracted from the accumulator. The result is placed in the accumulator. | FALSE | <Encoding Platform='i8080'><Mnemonic>SBB</Mnemonic><Arguments><Arg encoding='Implicit' hidden='true'>ByteReg-A</Arg><Arg encoding='Source'>ByteReg</Arg></Arguments><Status>Documented</Status><Cycles>1(4)</Cycles><Flags>S=* Z=* AC=* P=* CY=*</Flags><Description>The content of register r and the content of the CY flag are both subtracted from the accumulator. The result is placed in the accumulator.</Description></Encoding> | <Opcode Value='98' Function='SUB-CY' Group='8-Bit Arithmetic' Length='1'><Encoding Platform='i8080'><Mnemonic>SBB</Mnemonic><Arguments><Arg encoding='Implicit' hidden='true'>ByteReg-A</Arg><Arg encoding='Source'>ByteReg</Arg></Arguments><Status>Documented</Status><Cycles>1(4)</Cycles><Flags>S=* Z=* AC=* P=* CY=*</Flags><Description>The content of register r and the content of the CY flag are both subtracted from the accumulator. The result is placed in the accumulator.</Description></Encoding>
1520 | 000098 |  |  |  | 98 | i8085 | SBB | SUB-CY | ByteReg-A | Implicit | TRUE | ByteReg | Source |  |  |  |  | S=* Z=* K=* AC=* P=* V=* CY=* | 1 | 1(4) | Documented | 8-Bit Arithmetic | The content of register r and the content of the CY flag are both subtracted from the accumulator. The result is placed in the accumulator. | TRUE | <Encoding Platform='i8085'><Mnemonic>SBB</Mnemonic><Arguments><Arg encoding='Implicit' hidden='true'>ByteReg-A</Arg><Arg encoding='Source'>ByteReg</Arg></Arguments><Status>Documented</Status><Cycles>1(4)</Cycles><Flags>S=* Z=* K=* AC=* P=* V=* CY=*</Flags><Description>The content of register r and the content of the CY flag are both subtracted from the accumulator. The result is placed in the accumulator.</Description></Encoding> | <Encoding Platform='i8085'><Mnemonic>SBB</Mnemonic><Arguments><Arg encoding='Implicit' hidden='true'>ByteReg-A</Arg><Arg encoding='Source'>ByteReg</Arg></Arguments><Status>Documented</Status><Cycles>1(4)</Cycles><Flags>S=* Z=* K=* AC=* P=* V=* CY=*</Flags><Description>The content of register r and the content of the CY flag are both subtracted from the accumulator. The result is placed in the accumulator.</Description></Encoding>
1520 | 000098 |  |  |  | 98 | z80 | SBC | SUB-CY | ByteReg-A | Implicit |  | ByteReg | Source |  |  |  |  | S=* Z=* HC=0 P=* N=1 CY=* | 1 | 1(4) | Documented | 8-Bit Arithmetic | The s operand, along with the Carry flag (C in the F register) is subtracted from the contents of the Accumulator, and the result is stored in the Accumulator. | TRUE | <Encoding Platform='z80'><Mnemonic>SBC</Mnemonic><Arguments><Arg encoding='Implicit'>ByteReg-A</Arg><Arg encoding='Source'>ByteReg</Arg></Arguments><Status>Documented</Status><Cycles>1(4)</Cycles><Flags>S=* Z=* HC=0 P=* N=1 CY=* </Flags><Description>The s operand, along with the Carry flag (C in the F register) is subtracted from the contents of the Accumulator, and the result is stored in the Accumulator.</Description></Encoding> | <Encoding Platform='z80'><Mnemonic>SBC</Mnemonic><Arguments><Arg encoding='Implicit'>ByteReg-A</Arg><Arg encoding='Source'>ByteReg</Arg></Arguments><Status>Documented</Status><Cycles>1(4)</Cycles><Flags>S=* Z=* HC=0 P=* N=1 CY=* </Flags><Description>The s operand, along with the Carry flag (C in the F register) is subtracted from the contents of the Accumulator, and the result is stored in the Accumulator.</Description></Encoding>
1520 | 000098 |  |  |  | 98 | GameBoy | SBC | SUB-CY | ByteReg-A | Implicit |  | ByteReg | Source |  |  |  |  | Z=* N=1 HC=* CY=* | 1 | 1(4) | Documented | 8-Bit Arithmetic | The s operand, along with the Carry flag (C in the F register) is subtracted from the contents of the Accumulator, and the result is stored in the Accumulator. | TRUE | <Encoding Platform='GameBoy'><Mnemonic>SBC</Mnemonic><Arguments><Arg encoding='Implicit'>ByteReg-A</Arg><Arg encoding='Source'>ByteReg</Arg></Arguments><Status>Documented</Status><Cycles>1(4)</Cycles><Flags>Z=* N=1 HC=* CY=*</Flags><Description>The s operand, along with the Carry flag (C in the F register) is subtracted from the contents of the Accumulator, and the result is stored in the Accumulator.</Description></Encoding> | <Encoding Platform='GameBoy'><Mnemonic>SBC</Mnemonic><Arguments><Arg encoding='Implicit'>ByteReg-A</Arg><Arg encoding='Source'>ByteReg</Arg></Arguments><Status>Documented</Status><Cycles>1(4)</Cycles><Flags>Z=* N=1 HC=* CY=*</Flags><Description>The s operand, along with the Carry flag (C in the F register) is subtracted from the contents of the Accumulator, and the result is stored in the Accumulator.</Description></Encoding></Opcode>
1580 | 00009E |  |  |  | 9E | i8080 | SBB | SUB-CY | ByteReg-A | Implicit | TRUE | ByteReg-M | Implicit |  |  |  |  | S=* Z=* AC=* P=* CY=* | 1 | 2(7) | Documented | 8-Bit Arithmetic | The content of the memory location whose address is contained in the Hand L registers and the content of the CY flag are both subtracted from the accumulator. The result is placed in the accumulator. | FALSE | <Encoding Platform='i8080'><Mnemonic>SBB</Mnemonic><Arguments><Arg encoding='Implicit' hidden='true'>ByteReg-A</Arg><Arg encoding='Implicit'>ByteReg-M</Arg></Arguments><Status>Documented</Status><Cycles>2(7)</Cycles><Flags>S=* Z=* AC=* P=* CY=*</Flags><Description>The content of the memory location whose address is contained in the Hand L registers and the content of the CY flag are both subtracted from the accumulator. The result is placed in the accumulator.</Description></Encoding> | <Opcode Value='9E' Function='SUB-CY' Group='8-Bit Arithmetic' Length='1'><Encoding Platform='i8080'><Mnemonic>SBB</Mnemonic><Arguments><Arg encoding='Implicit' hidden='true'>ByteReg-A</Arg><Arg encoding='Implicit'>ByteReg-M</Arg></Arguments><Status>Documented</Status><Cycles>2(7)</Cycles><Flags>S=* Z=* AC=* P=* CY=*</Flags><Description>The content of the memory location whose address is contained in the Hand L registers and the content of the CY flag are both subtracted from the accumulator. The result is placed in the accumulator.</Description></Encoding>
1580 | 00009E |  |  |  | 9E | i8085 | SBB | SUB-CY | ByteReg-A | Implicit | TRUE | ByteReg-M | Implicit |  |  |  |  | S=* Z=* K=* AC=* P=* V=* CY=* | 1 | 2(7) | Documented | 8-Bit Arithmetic | The content of the memory location whose address is contained in the Hand L registers and the content of the CY flag are both subtracted from the accumulator. The result is placed in the accumulator. | TRUE | <Encoding Platform='i8085'><Mnemonic>SBB</Mnemonic><Arguments><Arg encoding='Implicit' hidden='true'>ByteReg-A</Arg><Arg encoding='Implicit'>ByteReg-M</Arg></Arguments><Status>Documented</Status><Cycles>2(7)</Cycles><Flags>S=* Z=* K=* AC=* P=* V=* CY=*</Flags><Description>The content of the memory location whose address is contained in the Hand L registers and the content of the CY flag are both subtracted from the accumulator. The result is placed in the accumulator.</Description></Encoding> | <Encoding Platform='i8085'><Mnemonic>SBB</Mnemonic><Arguments><Arg encoding='Implicit' hidden='true'>ByteReg-A</Arg><Arg encoding='Implicit'>ByteReg-M</Arg></Arguments><Status>Documented</Status><Cycles>2(7)</Cycles><Flags>S=* Z=* K=* AC=* P=* V=* CY=*</Flags><Description>The content of the memory location whose address is contained in the Hand L registers and the content of the CY flag are both subtracted from the accumulator. The result is placed in the accumulator.</Description></Encoding>
1580 | 00009E |  |  |  | 9E | z80 | SBC | SUB-CY | ByteReg-A | Implicit |  | WordRegPtr-HL | Implicit |  |  |  |  | S=* Z=* HC=0 P=* N=1 CY=* | 1 | 2(7) | Documented | 8-Bit Arithmetic | The s operand, along with the Carry flag (C in the F register) is subtracted from the contents of the Accumulator, and the result is stored in the Accumulator. | TRUE | <Encoding Platform='z80'><Mnemonic>SBC</Mnemonic><Arguments><Arg encoding='Implicit'>ByteReg-A</Arg><Arg encoding='Implicit'>WordRegPtr-HL</Arg></Arguments><Status>Documented</Status><Cycles>2(7)</Cycles><Flags>S=* Z=* HC=0 P=* N=1 CY=* </Flags><Description>The s operand, along with the Carry flag (C in the F register) is subtracted from the contents of the Accumulator, and the result is stored in the Accumulator.</Description></Encoding> | <Encoding Platform='z80'><Mnemonic>SBC</Mnemonic><Arguments><Arg encoding='Implicit'>ByteReg-A</Arg><Arg encoding='Implicit'>WordRegPtr-HL</Arg></Arguments><Status>Documented</Status><Cycles>2(7)</Cycles><Flags>S=* Z=* HC=0 P=* N=1 CY=* </Flags><Description>The s operand, along with the Carry flag (C in the F register) is subtracted from the contents of the Accumulator, and the result is stored in the Accumulator.</Description></Encoding>
1580 | 00009E |  |  |  | 9E | GameBoy | SBC | SUB-CY | ByteReg-A | Implicit |  | WordRegPtr-HL | Implicit |  |  |  |  | Z=* N=1 HC=* CY=* | 1 | 2(8) | Documented | 8-Bit Arithmetic | The s operand, along with the Carry flag (C in the F register) is subtracted from the contents of the Accumulator, and the result is stored in the Accumulator. | TRUE | <Encoding Platform='GameBoy'><Mnemonic>SBC</Mnemonic><Arguments><Arg encoding='Implicit'>ByteReg-A</Arg><Arg encoding='Implicit'>WordRegPtr-HL</Arg></Arguments><Status>Documented</Status><Cycles>2(8)</Cycles><Flags>Z=* N=1 HC=* CY=*</Flags><Description>The s operand, along with the Carry flag (C in the F register) is subtracted from the contents of the Accumulator, and the result is stored in the Accumulator.</Description></Encoding> | <Encoding Platform='GameBoy'><Mnemonic>SBC</Mnemonic><Arguments><Arg encoding='Implicit'>ByteReg-A</Arg><Arg encoding='Implicit'>WordRegPtr-HL</Arg></Arguments><Status>Documented</Status><Cycles>2(8)</Cycles><Flags>Z=* N=1 HC=* CY=*</Flags><Description>The s operand, along with the Carry flag (C in the F register) is subtracted from the contents of the Accumulator, and the result is stored in the Accumulator.</Description></Encoding></Opcode>
1600 | 0000A0 |  |  |  | A0 | i8080 | ANA | AND | ByteReg-A | Implicit | TRUE | ByteReg | Source |  |  |  |  | S=* Z=* AC=* P=* CY=0 | 1 | 1(4) | Documented | Logical | The content of register r is logically anded with the content of the accumulator. The result is placed in the accumulator. The CY flag is cleared. | FALSE | <Encoding Platform='i8080'><Mnemonic>ANA</Mnemonic><Arguments><Arg encoding='Implicit' hidden='true'>ByteReg-A</Arg><Arg encoding='Source'>ByteReg</Arg></Arguments><Status>Documented</Status><Cycles>1(4)</Cycles><Flags>S=* Z=* AC=* P=* CY=0</Flags><Description>The content of register r is logically anded with the content of the accumulator. The result is placed in the accumulator. The CY flag is cleared.</Description></Encoding> | <Opcode Value='A0' Function='AND' Group='Logical' Length='1'><Encoding Platform='i8080'><Mnemonic>ANA</Mnemonic><Arguments><Arg encoding='Implicit' hidden='true'>ByteReg-A</Arg><Arg encoding='Source'>ByteReg</Arg></Arguments><Status>Documented</Status><Cycles>1(4)</Cycles><Flags>S=* Z=* AC=* P=* CY=0</Flags><Description>The content of register r is logically anded with the content of the accumulator. The result is placed in the accumulator. The CY flag is cleared.</Description></Encoding>
1600 | 0000A0 |  |  |  | A0 | i8085 | ANA | AND | ByteReg-A | Implicit | TRUE | ByteReg | Source |  |  |  |  | S=* Z=* K=* AC=* P=* V=* CY=* | 1 | 1(4) | Documented | Logical | The content of register r is logically anded with the content of the accumulator. The result is placed in the accumulator. The CY flag is cleared. | TRUE | <Encoding Platform='i8085'><Mnemonic>ANA</Mnemonic><Arguments><Arg encoding='Implicit' hidden='true'>ByteReg-A</Arg><Arg encoding='Source'>ByteReg</Arg></Arguments><Status>Documented</Status><Cycles>1(4)</Cycles><Flags>S=* Z=* K=* AC=* P=* V=* CY=*</Flags><Description>The content of register r is logically anded with the content of the accumulator. The result is placed in the accumulator. The CY flag is cleared.</Description></Encoding> | <Encoding Platform='i8085'><Mnemonic>ANA</Mnemonic><Arguments><Arg encoding='Implicit' hidden='true'>ByteReg-A</Arg><Arg encoding='Source'>ByteReg</Arg></Arguments><Status>Documented</Status><Cycles>1(4)</Cycles><Flags>S=* Z=* K=* AC=* P=* V=* CY=*</Flags><Description>The content of register r is logically anded with the content of the accumulator. The result is placed in the accumulator. The CY flag is cleared.</Description></Encoding>
1600 | 0000A0 |  |  | TRUE | A0 | z80 | AND | AND | ByteReg-A | Implicit |  | ByteReg | Source |  |  |  |  | S=* Z=* HC=1 P=* N=0 CY=0 | 1 | 1(4) | Documented | Logical | A logical AND operation is performed between the byte specified by the s operand and the byte contained in the Accumulator; the result is stored in the Accumulator | TRUE | <Encoding Preferred='true' Platform='z80'><Mnemonic>AND</Mnemonic><Arguments><Arg encoding='Implicit'>ByteReg-A</Arg><Arg encoding='Source'>ByteReg</Arg></Arguments><Status>Documented</Status><Cycles>1(4)</Cycles><Flags>S=* Z=* HC=1 P=* N=0 CY=0</Flags><Description>A logical AND operation is performed between the byte specified by the s operand and the byte contained in the Accumulator; the result is stored in the Accumulator</Description></Encoding> | <Encoding Preferred='true' Platform='z80'><Mnemonic>AND</Mnemonic><Arguments><Arg encoding='Implicit'>ByteReg-A</Arg><Arg encoding='Source'>ByteReg</Arg></Arguments><Status>Documented</Status><Cycles>1(4)</Cycles><Flags>S=* Z=* HC=1 P=* N=0 CY=0</Flags><Description>A logical AND operation is performed between the byte specified by the s operand and the byte contained in the Accumulator; the result is stored in the Accumulator</Description></Encoding>
1600 | 0000A0 |  |  |  | A0 | GameBoy | AND | AND | ByteReg-A | Implicit | TRUE | ByteReg | Source |  |  |  |  | Z=* N=0 HC=1 CY=0 | 1 | 1(4) | Documented | Logical | A logical AND operation is performed between the byte specified by the s operand and the byte contained in the Accumulator; the result is stored in the Accumulator | TRUE | <Encoding Platform='GameBoy'><Mnemonic>AND</Mnemonic><Arguments><Arg encoding='Implicit' hidden='true'>ByteReg-A</Arg><Arg encoding='Source'>ByteReg</Arg></Arguments><Status>Documented</Status><Cycles>1(4)</Cycles><Flags>Z=* N=0 HC=1 CY=0</Flags><Description>A logical AND operation is performed between the byte specified by the s operand and the byte contained in the Accumulator; the result is stored in the Accumulator</Description></Encoding> | <Encoding Platform='GameBoy'><Mnemonic>AND</Mnemonic><Arguments><Arg encoding='Implicit' hidden='true'>ByteReg-A</Arg><Arg encoding='Source'>ByteReg</Arg></Arguments><Status>Documented</Status><Cycles>1(4)</Cycles><Flags>Z=* N=0 HC=1 CY=0</Flags><Description>A logical AND operation is performed between the byte specified by the s operand and the byte contained in the Accumulator; the result is stored in the Accumulator</Description></Encoding>
1601 | 0000A0 |  |  | FALSE | A0 | z80 | AND | AND | ByteReg-A | Implicit | TRUE | ByteReg | Source |  |  |  |  | S=* Z=* HC=1 P=* N=0 CY=0 | 1 | 1(4) | Documented | Logical | A logical AND operation is performed between the byte specified by the s operand and the byte contained in the Accumulator; the result is stored in the Accumulator | TRUE | <Encoding Preferred='false' Platform='z80'><Mnemonic>AND</Mnemonic><Arguments><Arg encoding='Implicit' hidden='true'>ByteReg-A</Arg><Arg encoding='Source'>ByteReg</Arg></Arguments><Status>Documented</Status><Cycles>1(4)</Cycles><Flags>S=* Z=* HC=1 P=* N=0 CY=0</Flags><Description>A logical AND operation is performed between the byte specified by the s operand and the byte contained in the Accumulator; the result is stored in the Accumulator</Description></Encoding> | <Encoding Preferred='false' Platform='z80'><Mnemonic>AND</Mnemonic><Arguments><Arg encoding='Implicit' hidden='true'>ByteReg-A</Arg><Arg encoding='Source'>ByteReg</Arg></Arguments><Status>Documented</Status><Cycles>1(4)</Cycles><Flags>S=* Z=* HC=1 P=* N=0 CY=0</Flags><Description>A logical AND operation is performed between the byte specified by the s operand and the byte contained in the Accumulator; the result is stored in the Accumulator</Description></Encoding></Opcode>
1660 | 0000A6 |  |  |  | A6 | i8080 | ANA | AND | ByteReg-A | Implicit | TRUE | ByteReg-M | Implicit |  |  |  |  | S=* Z=* AC=* P=* CY=0 | 1 | 2(7) | Documented | Logical | The contents of the memory location whose address is contained in the Hand L registers is logically anded with the content of the accumulator. The result is placed in the accumulator. The CY flag is cleared. | FALSE | <Encoding Platform='i8080'><Mnemonic>ANA</Mnemonic><Arguments><Arg encoding='Implicit' hidden='true'>ByteReg-A</Arg><Arg encoding='Implicit'>ByteReg-M</Arg></Arguments><Status>Documented</Status><Cycles>2(7)</Cycles><Flags>S=* Z=* AC=* P=* CY=0</Flags><Description>The contents of the memory location whose address is contained in the Hand L registers is logically anded with the content of the accumulator. The result is placed in the accumulator. The CY flag is cleared.</Description></Encoding> | <Opcode Value='A6' Function='AND' Group='Logical' Length='1'><Encoding Platform='i8080'><Mnemonic>ANA</Mnemonic><Arguments><Arg encoding='Implicit' hidden='true'>ByteReg-A</Arg><Arg encoding='Implicit'>ByteReg-M</Arg></Arguments><Status>Documented</Status><Cycles>2(7)</Cycles><Flags>S=* Z=* AC=* P=* CY=0</Flags><Description>The contents of the memory location whose address is contained in the Hand L registers is logically anded with the content of the accumulator. The result is placed in the accumulator. The CY flag is cleared.</Description></Encoding>
1660 | 0000A6 |  |  |  | A6 | i8085 | ANA | AND | ByteReg-A | Implicit | TRUE | ByteReg-M | Implicit |  |  |  |  | S=* Z=* K=* AC=* P=* V=* CY=* | 1 | 2(7) | Documented | Logical | The contents of the memory location whose address is contained in the Hand L registers is logically anded with the content of the accumulator. The result is placed in the accumulator. The CY flag is cleared. | TRUE | <Encoding Platform='i8085'><Mnemonic>ANA</Mnemonic><Arguments><Arg encoding='Implicit' hidden='true'>ByteReg-A</Arg><Arg encoding='Implicit'>ByteReg-M</Arg></Arguments><Status>Documented</Status><Cycles>2(7)</Cycles><Flags>S=* Z=* K=* AC=* P=* V=* CY=*</Flags><Description>The contents of the memory location whose address is contained in the Hand L registers is logically anded with the content of the accumulator. The result is placed in the accumulator. The CY flag is cleared.</Description></Encoding> | <Encoding Platform='i8085'><Mnemonic>ANA</Mnemonic><Arguments><Arg encoding='Implicit' hidden='true'>ByteReg-A</Arg><Arg encoding='Implicit'>ByteReg-M</Arg></Arguments><Status>Documented</Status><Cycles>2(7)</Cycles><Flags>S=* Z=* K=* AC=* P=* V=* CY=*</Flags><Description>The contents of the memory location whose address is contained in the Hand L registers is logically anded with the content of the accumulator. The result is placed in the accumulator. The CY flag is cleared.</Description></Encoding>
1660 | 0000A6 |  |  | TRUE | A6 | z80 | AND | AND | ByteReg-A | Implicit |  | WordRegPtr-HL | Implicit |  |  |  |  | S=* Z=* HC=1 P=* N=0 CY=0 | 1 | 2(7) | Documented | Logical | A logical AND operation is performed between the byte specified by the s operand and the byte contained in the Accumulator; the result is stored in the Accumulator | TRUE | <Encoding Preferred='true' Platform='z80'><Mnemonic>AND</Mnemonic><Arguments><Arg encoding='Implicit'>ByteReg-A</Arg><Arg encoding='Implicit'>WordRegPtr-HL</Arg></Arguments><Status>Documented</Status><Cycles>2(7)</Cycles><Flags>S=* Z=* HC=1 P=* N=0 CY=0</Flags><Description>A logical AND operation is performed between the byte specified by the s operand and the byte contained in the Accumulator; the result is stored in the Accumulator</Description></Encoding> | <Encoding Preferred='true' Platform='z80'><Mnemonic>AND</Mnemonic><Arguments><Arg encoding='Implicit'>ByteReg-A</Arg><Arg encoding='Implicit'>WordRegPtr-HL</Arg></Arguments><Status>Documented</Status><Cycles>2(7)</Cycles><Flags>S=* Z=* HC=1 P=* N=0 CY=0</Flags><Description>A logical AND operation is performed between the byte specified by the s operand and the byte contained in the Accumulator; the result is stored in the Accumulator</Description></Encoding>
1660 | 0000A6 |  |  |  | A6 | GameBoy | AND | AND | ByteReg-A | Implicit | TRUE | WordRegPtr-HL | Implicit |  |  |  |  | Z=* N=0 HC=1 CY=0 | 1 | 2(8) | Documented | Logical | A logical AND operation is performed between the byte specified by the s operand and the byte contained in the Accumulator; the result is stored in the Accumulator | TRUE | <Encoding Platform='GameBoy'><Mnemonic>AND</Mnemonic><Arguments><Arg encoding='Implicit' hidden='true'>ByteReg-A</Arg><Arg encoding='Implicit'>WordRegPtr-HL</Arg></Arguments><Status>Documented</Status><Cycles>2(8)</Cycles><Flags>Z=* N=0 HC=1 CY=0</Flags><Description>A logical AND operation is performed between the byte specified by the s operand and the byte contained in the Accumulator; the result is stored in the Accumulator</Description></Encoding> | <Encoding Platform='GameBoy'><Mnemonic>AND</Mnemonic><Arguments><Arg encoding='Implicit' hidden='true'>ByteReg-A</Arg><Arg encoding='Implicit'>WordRegPtr-HL</Arg></Arguments><Status>Documented</Status><Cycles>2(8)</Cycles><Flags>Z=* N=0 HC=1 CY=0</Flags><Description>A logical AND operation is performed between the byte specified by the s operand and the byte contained in the Accumulator; the result is stored in the Accumulator</Description></Encoding>
1661 | 0000A6 |  |  | FALSE | A6 | z80 | AND | AND | ByteReg-A | Implicit | TRUE | WordRegPtr-HL | Implicit |  |  |  |  | S=* Z=* HC=1 P=* N=0 CY=0 | 1 | 2(7) | Documented | Logical | A logical AND operation is performed between the byte specified by the s operand and the byte contained in the Accumulator; the result is stored in the Accumulator | TRUE | <Encoding Preferred='false' Platform='z80'><Mnemonic>AND</Mnemonic><Arguments><Arg encoding='Implicit' hidden='true'>ByteReg-A</Arg><Arg encoding='Implicit'>WordRegPtr-HL</Arg></Arguments><Status>Documented</Status><Cycles>2(7)</Cycles><Flags>S=* Z=* HC=1 P=* N=0 CY=0</Flags><Description>A logical AND operation is performed between the byte specified by the s operand and the byte contained in the Accumulator; the result is stored in the Accumulator</Description></Encoding> | <Encoding Preferred='false' Platform='z80'><Mnemonic>AND</Mnemonic><Arguments><Arg encoding='Implicit' hidden='true'>ByteReg-A</Arg><Arg encoding='Implicit'>WordRegPtr-HL</Arg></Arguments><Status>Documented</Status><Cycles>2(7)</Cycles><Flags>S=* Z=* HC=1 P=* N=0 CY=0</Flags><Description>A logical AND operation is performed between the byte specified by the s operand and the byte contained in the Accumulator; the result is stored in the Accumulator</Description></Encoding></Opcode>
1680 | 0000A8 |  |  |  | A8 | i8080 | XRA | XOR | ByteReg-A | Implicit | TRUE | ByteReg | Source |  |  |  |  | S=* Z=* AC=0 P=* CY=0 | 1 | 1(4) | Documented | Logical | The content of register r is exclusive-or'd with the content of the accumulator. The result is placed in the accumulator. The CY and AC flags are cleared | FALSE | <Encoding Platform='i8080'><Mnemonic>XRA</Mnemonic><Arguments><Arg encoding='Implicit' hidden='true'>ByteReg-A</Arg><Arg encoding='Source'>ByteReg</Arg></Arguments><Status>Documented</Status><Cycles>1(4)</Cycles><Flags>S=* Z=* AC=0 P=* CY=0</Flags><Description>The content of register r is exclusive-or'd with the content of the accumulator. The result is placed in the accumulator. The CY and AC flags are cleared</Description></Encoding> | <Opcode Value='A8' Function='XOR' Group='Logical' Length='1'><Encoding Platform='i8080'><Mnemonic>XRA</Mnemonic><Arguments><Arg encoding='Implicit' hidden='true'>ByteReg-A</Arg><Arg encoding='Source'>ByteReg</Arg></Arguments><Status>Documented</Status><Cycles>1(4)</Cycles><Flags>S=* Z=* AC=0 P=* CY=0</Flags><Description>The content of register r is exclusive-or'd with the content of the accumulator. The result is placed in the accumulator. The CY and AC flags are cleared</Description></Encoding>
1680 | 0000A8 |  |  |  | A8 | i8085 | XRA | XOR | ByteReg-A | Implicit | TRUE | ByteReg | Source |  |  |  |  | S=* Z=* K=* AC=* P=* V=* CY=* | 1 | 1(4) | Documented | Logical | The content of register r is exclusive-or'd with the content of the accumulator. The result is placed in the accumulator. The CY and AC flags are cleared | TRUE | <Encoding Platform='i8085'><Mnemonic>XRA</Mnemonic><Arguments><Arg encoding='Implicit' hidden='true'>ByteReg-A</Arg><Arg encoding='Source'>ByteReg</Arg></Arguments><Status>Documented</Status><Cycles>1(4)</Cycles><Flags>S=* Z=* K=* AC=* P=* V=* CY=*</Flags><Description>The content of register r is exclusive-or'd with the content of the accumulator. The result is placed in the accumulator. The CY and AC flags are cleared</Description></Encoding> | <Encoding Platform='i8085'><Mnemonic>XRA</Mnemonic><Arguments><Arg encoding='Implicit' hidden='true'>ByteReg-A</Arg><Arg encoding='Source'>ByteReg</Arg></Arguments><Status>Documented</Status><Cycles>1(4)</Cycles><Flags>S=* Z=* K=* AC=* P=* V=* CY=*</Flags><Description>The content of register r is exclusive-or'd with the content of the accumulator. The result is placed in the accumulator. The CY and AC flags are cleared</Description></Encoding>
1680 | 0000A8 |  |  |  | A8 | z80 | XOR | XOR | ByteReg-A | Implicit |  | ByteReg | Source |  |  |  |  | S=* Z=* HC=0 P=* N=0 CY=0 | 1 | 1(4) | Documented | Logical | The logical exclusive-OR operation is performed between the byte specified by the s operand and the byte contained in the Accumulator; the result is stored in the Accumulator. | TRUE | <Encoding Platform='z80'><Mnemonic>XOR</Mnemonic><Arguments><Arg encoding='Implicit'>ByteReg-A</Arg><Arg encoding='Source'>ByteReg</Arg></Arguments><Status>Documented</Status><Cycles>1(4)</Cycles><Flags>S=* Z=* HC=0 P=* N=0 CY=0</Flags><Description>The logical exclusive-OR operation is performed between the byte specified by the s operand and the byte contained in the Accumulator; the result is stored in the Accumulator.</Description></Encoding> | <Encoding Platform='z80'><Mnemonic>XOR</Mnemonic><Arguments><Arg encoding='Implicit'>ByteReg-A</Arg><Arg encoding='Source'>ByteReg</Arg></Arguments><Status>Documented</Status><Cycles>1(4)</Cycles><Flags>S=* Z=* HC=0 P=* N=0 CY=0</Flags><Description>The logical exclusive-OR operation is performed between the byte specified by the s operand and the byte contained in the Accumulator; the result is stored in the Accumulator.</Description></Encoding>
1680 | 0000A8 |  |  |  | A8 | GameBoy | XOR | XOR | ByteReg-A | Implicit |  | ByteReg | Source |  |  |  |  | Z=* N=0 HC=0 CY=0 | 1 | 1(4) | Documented | Logical | The logical exclusive-OR operation is performed between the byte specified by the s operand and the byte contained in the Accumulator; the result is stored in the Accumulator. | TRUE | <Encoding Platform='GameBoy'><Mnemonic>XOR</Mnemonic><Arguments><Arg encoding='Implicit'>ByteReg-A</Arg><Arg encoding='Source'>ByteReg</Arg></Arguments><Status>Documented</Status><Cycles>1(4)</Cycles><Flags>Z=* N=0 HC=0 CY=0</Flags><Description>The logical exclusive-OR operation is performed between the byte specified by the s operand and the byte contained in the Accumulator; the result is stored in the Accumulator.</Description></Encoding> | <Encoding Platform='GameBoy'><Mnemonic>XOR</Mnemonic><Arguments><Arg encoding='Implicit'>ByteReg-A</Arg><Arg encoding='Source'>ByteReg</Arg></Arguments><Status>Documented</Status><Cycles>1(4)</Cycles><Flags>Z=* N=0 HC=0 CY=0</Flags><Description>The logical exclusive-OR operation is performed between the byte specified by the s operand and the byte contained in the Accumulator; the result is stored in the Accumulator.</Description></Encoding></Opcode>
1740 | 0000AE |  |  |  | AE | i8080 | XRA | XOR | ByteReg-A | Implicit | TRUE | ByteReg-M | Implicit |  |  |  |  | S=* Z=* AC=0 P=* CY=0 | 1 | 2(7) | Documented | Logical | The content of the memory location whose address is contained in the Hand L registers is exclusive-O R'd with the content of the accumulator. The result is placed in the accumulator. The CY and AC flags are cleared. | FALSE | <Encoding Platform='i8080'><Mnemonic>XRA</Mnemonic><Arguments><Arg encoding='Implicit' hidden='true'>ByteReg-A</Arg><Arg encoding='Implicit'>ByteReg-M</Arg></Arguments><Status>Documented</Status><Cycles>2(7)</Cycles><Flags>S=* Z=* AC=0 P=* CY=0</Flags><Description>The content of the memory location whose address is contained in the Hand L registers is exclusive-O R'd with the content of the accumulator. The result is placed in the accumulator. The CY and AC flags are cleared.</Description></Encoding> | <Opcode Value='AE' Function='XOR' Group='Logical' Length='1'><Encoding Platform='i8080'><Mnemonic>XRA</Mnemonic><Arguments><Arg encoding='Implicit' hidden='true'>ByteReg-A</Arg><Arg encoding='Implicit'>ByteReg-M</Arg></Arguments><Status>Documented</Status><Cycles>2(7)</Cycles><Flags>S=* Z=* AC=0 P=* CY=0</Flags><Description>The content of the memory location whose address is contained in the Hand L registers is exclusive-O R'd with the content of the accumulator. The result is placed in the accumulator. The CY and AC flags are cleared.</Description></Encoding>
1740 | 0000AE |  |  |  | AE | i8085 | XRA | XOR | ByteReg-A | Implicit | TRUE | ByteReg-M | Implicit |  |  |  |  | S=* Z=* K=* AC=* P=* V=* CY=* | 1 | 2(7) | Documented | Logical | The content of the memory location whose address is contained in the Hand L registers is exclusive-O R'd with the content of the accumulator. The result is placed in the accumulator. The CY and AC flags are cleared. | TRUE | <Encoding Platform='i8085'><Mnemonic>XRA</Mnemonic><Arguments><Arg encoding='Implicit' hidden='true'>ByteReg-A</Arg><Arg encoding='Implicit'>ByteReg-M</Arg></Arguments><Status>Documented</Status><Cycles>2(7)</Cycles><Flags>S=* Z=* K=* AC=* P=* V=* CY=*</Flags><Description>The content of the memory location whose address is contained in the Hand L registers is exclusive-O R'd with the content of the accumulator. The result is placed in the accumulator. The CY and AC flags are cleared.</Description></Encoding> | <Encoding Platform='i8085'><Mnemonic>XRA</Mnemonic><Arguments><Arg encoding='Implicit' hidden='true'>ByteReg-A</Arg><Arg encoding='Implicit'>ByteReg-M</Arg></Arguments><Status>Documented</Status><Cycles>2(7)</Cycles><Flags>S=* Z=* K=* AC=* P=* V=* CY=*</Flags><Description>The content of the memory location whose address is contained in the Hand L registers is exclusive-O R'd with the content of the accumulator. The result is placed in the accumulator. The CY and AC flags are cleared.</Description></Encoding>
1740 | 0000AE |  |  |  | AE | z80 | XOR | XOR | ByteReg-A | Implicit |  | WordRegPtr-HL | Implicit |  |  |  |  | S=* Z=* HC=0 P=* N=0 CY=0 | 1 | 2(7) | Documented | Logical | The logical exclusive-OR operation is performed between the byte specified by the s operand and the byte contained in the Accumulator; the result is stored in the Accumulator. | TRUE | <Encoding Platform='z80'><Mnemonic>XOR</Mnemonic><Arguments><Arg encoding='Implicit'>ByteReg-A</Arg><Arg encoding='Implicit'>WordRegPtr-HL</Arg></Arguments><Status>Documented</Status><Cycles>2(7)</Cycles><Flags>S=* Z=* HC=0 P=* N=0 CY=0</Flags><Description>The logical exclusive-OR operation is performed between the byte specified by the s operand and the byte contained in the Accumulator; the result is stored in the Accumulator.</Description></Encoding> | <Encoding Platform='z80'><Mnemonic>XOR</Mnemonic><Arguments><Arg encoding='Implicit'>ByteReg-A</Arg><Arg encoding='Implicit'>WordRegPtr-HL</Arg></Arguments><Status>Documented</Status><Cycles>2(7)</Cycles><Flags>S=* Z=* HC=0 P=* N=0 CY=0</Flags><Description>The logical exclusive-OR operation is performed between the byte specified by the s operand and the byte contained in the Accumulator; the result is stored in the Accumulator.</Description></Encoding>
1740 | 0000AE |  |  |  | AE | GameBoy | XOR | XOR | ByteReg-A | Implicit |  | WordRegPtr-HL | Implicit |  |  |  |  | Z=* N=0 HC=0 CY=0 | 1 | 2(8) | Documented | Logical | The logical exclusive-OR operation is performed between the byte specified by the s operand and the byte contained in the Accumulator; the result is stored in the Accumulator. | TRUE | <Encoding Platform='GameBoy'><Mnemonic>XOR</Mnemonic><Arguments><Arg encoding='Implicit'>ByteReg-A</Arg><Arg encoding='Implicit'>WordRegPtr-HL</Arg></Arguments><Status>Documented</Status><Cycles>2(8)</Cycles><Flags>Z=* N=0 HC=0 CY=0</Flags><Description>The logical exclusive-OR operation is performed between the byte specified by the s operand and the byte contained in the Accumulator; the result is stored in the Accumulator.</Description></Encoding> | <Encoding Platform='GameBoy'><Mnemonic>XOR</Mnemonic><Arguments><Arg encoding='Implicit'>ByteReg-A</Arg><Arg encoding='Implicit'>WordRegPtr-HL</Arg></Arguments><Status>Documented</Status><Cycles>2(8)</Cycles><Flags>Z=* N=0 HC=0 CY=0</Flags><Description>The logical exclusive-OR operation is performed between the byte specified by the s operand and the byte contained in the Accumulator; the result is stored in the Accumulator.</Description></Encoding></Opcode>
1760 | 0000B0 |  |  |  | B0 | i8080 | ORA | OR | ByteReg-A | Implicit | TRUE | ByteReg | Source |  |  |  |  | S=* Z=* AC=0 P=* CY=0 | 1 | 1(4) | Documented | Logical | The content of register r is inclusive-OR'd with the content of the accumulator. The result is placed in the accumulator. The CY and AC flags are cleared | FALSE | <Encoding Platform='i8080'><Mnemonic>ORA</Mnemonic><Arguments><Arg encoding='Implicit' hidden='true'>ByteReg-A</Arg><Arg encoding='Source'>ByteReg</Arg></Arguments><Status>Documented</Status><Cycles>1(4)</Cycles><Flags>S=* Z=* AC=0 P=* CY=0</Flags><Description>The content of register r is inclusive-OR'd with the content of the accumulator. The result is placed in the accumulator. The CY and AC flags are cleared</Description></Encoding> | <Opcode Value='B0' Function='OR' Group='Logical' Length='1'><Encoding Platform='i8080'><Mnemonic>ORA</Mnemonic><Arguments><Arg encoding='Implicit' hidden='true'>ByteReg-A</Arg><Arg encoding='Source'>ByteReg</Arg></Arguments><Status>Documented</Status><Cycles>1(4)</Cycles><Flags>S=* Z=* AC=0 P=* CY=0</Flags><Description>The content of register r is inclusive-OR'd with the content of the accumulator. The result is placed in the accumulator. The CY and AC flags are cleared</Description></Encoding>
1760 | 0000B0 |  |  |  | B0 | i8085 | ORA | OR | ByteReg-A | Implicit | TRUE | ByteReg | Source |  |  |  |  | S=* Z=* K=* AC=* P=* V=* CY=* | 1 | 1(4) | Documented | Logical | The content of register r is inclusive-OR'd with the content of the accumulator. The result is placed in the accumulator. The CY and AC flags are cleared | TRUE | <Encoding Platform='i8085'><Mnemonic>ORA</Mnemonic><Arguments><Arg encoding='Implicit' hidden='true'>ByteReg-A</Arg><Arg encoding='Source'>ByteReg</Arg></Arguments><Status>Documented</Status><Cycles>1(4)</Cycles><Flags>S=* Z=* K=* AC=* P=* V=* CY=*</Flags><Description>The content of register r is inclusive-OR'd with the content of the accumulator. The result is placed in the accumulator. The CY and AC flags are cleared</Description></Encoding> | <Encoding Platform='i8085'><Mnemonic>ORA</Mnemonic><Arguments><Arg encoding='Implicit' hidden='true'>ByteReg-A</Arg><Arg encoding='Source'>ByteReg</Arg></Arguments><Status>Documented</Status><Cycles>1(4)</Cycles><Flags>S=* Z=* K=* AC=* P=* V=* CY=*</Flags><Description>The content of register r is inclusive-OR'd with the content of the accumulator. The result is placed in the accumulator. The CY and AC flags are cleared</Description></Encoding>
1760 | 0000B0 |  |  | TRUE | B0 | z80 | OR | OR | ByteReg-A | Implicit |  | ByteReg | Source |  |  |  |  | S=* Z=* HC=0 P=* N=0 CY=0 | 1 | 1(4) | Documented | Logical | A logical OR operation is performed between the byte specified by the s operand and the byte contained in the Accumulator; the result is stored in the Accumulator. | TRUE | <Encoding Preferred='true' Platform='z80'><Mnemonic>OR</Mnemonic><Arguments><Arg encoding='Implicit'>ByteReg-A</Arg><Arg encoding='Source'>ByteReg</Arg></Arguments><Status>Documented</Status><Cycles>1(4)</Cycles><Flags>S=* Z=* HC=0 P=* N=0 CY=0</Flags><Description>A logical OR operation is performed between the byte specified by the s operand and the byte contained in the Accumulator; the result is stored in the Accumulator.</Description></Encoding> | <Encoding Preferred='true' Platform='z80'><Mnemonic>OR</Mnemonic><Arguments><Arg encoding='Implicit'>ByteReg-A</Arg><Arg encoding='Source'>ByteReg</Arg></Arguments><Status>Documented</Status><Cycles>1(4)</Cycles><Flags>S=* Z=* HC=0 P=* N=0 CY=0</Flags><Description>A logical OR operation is performed between the byte specified by the s operand and the byte contained in the Accumulator; the result is stored in the Accumulator.</Description></Encoding>
1760 | 0000B0 |  |  |  | B0 | GameBoy | OR | OR | ByteReg-A | Implicit | TRUE | ByteReg | Source |  |  |  |  | Z=* N=0 HC=0 CY=0 | 1 | 1(4) | Documented | Logical | A logical OR operation is performed between the byte specified by the s operand and the byte contained in the Accumulator; the result is stored in the Accumulator. | TRUE | <Encoding Platform='GameBoy'><Mnemonic>OR</Mnemonic><Arguments><Arg encoding='Implicit' hidden='true'>ByteReg-A</Arg><Arg encoding='Source'>ByteReg</Arg></Arguments><Status>Documented</Status><Cycles>1(4)</Cycles><Flags>Z=* N=0 HC=0 CY=0</Flags><Description>A logical OR operation is performed between the byte specified by the s operand and the byte contained in the Accumulator; the result is stored in the Accumulator.</Description></Encoding> | <Encoding Platform='GameBoy'><Mnemonic>OR</Mnemonic><Arguments><Arg encoding='Implicit' hidden='true'>ByteReg-A</Arg><Arg encoding='Source'>ByteReg</Arg></Arguments><Status>Documented</Status><Cycles>1(4)</Cycles><Flags>Z=* N=0 HC=0 CY=0</Flags><Description>A logical OR operation is performed between the byte specified by the s operand and the byte contained in the Accumulator; the result is stored in the Accumulator.</Description></Encoding>
1761 | 0000B0 |  |  | FALSE | B0 | z80 | OR | OR | ByteReg-A | Implicit | TRUE | ByteReg | Source |  |  |  |  | S=* Z=* HC=0 P=* N=0 CY=0 | 1 | 1(4) | Documented | Logical | A logical OR operation is performed between the byte specified by the s operand and the byte contained in the Accumulator; the result is stored in the Accumulator. | TRUE | <Encoding Preferred='false' Platform='z80'><Mnemonic>OR</Mnemonic><Arguments><Arg encoding='Implicit' hidden='true'>ByteReg-A</Arg><Arg encoding='Source'>ByteReg</Arg></Arguments><Status>Documented</Status><Cycles>1(4)</Cycles><Flags>S=* Z=* HC=0 P=* N=0 CY=0</Flags><Description>A logical OR operation is performed between the byte specified by the s operand and the byte contained in the Accumulator; the result is stored in the Accumulator.</Description></Encoding> | <Encoding Preferred='false' Platform='z80'><Mnemonic>OR</Mnemonic><Arguments><Arg encoding='Implicit' hidden='true'>ByteReg-A</Arg><Arg encoding='Source'>ByteReg</Arg></Arguments><Status>Documented</Status><Cycles>1(4)</Cycles><Flags>S=* Z=* HC=0 P=* N=0 CY=0</Flags><Description>A logical OR operation is performed between the byte specified by the s operand and the byte contained in the Accumulator; the result is stored in the Accumulator.</Description></Encoding></Opcode>
1820 | 0000B6 |  |  |  | B6 | i8080 | ORA | OR | ByteReg-A | Implicit | TRUE | ByteReg-M | Implicit |  |  |  |  | S=* Z=* AC=0 P=* CY=0 | 1 | 2(7) | Documented | Logical | The content of the memory location whose address is contained in the Hand L registers is inclusive-OR'd with the content of the accumu lator. The result is placed in the accumulator. The CY and AC flags are cleared. | FALSE | <Encoding Platform='i8080'><Mnemonic>ORA</Mnemonic><Arguments><Arg encoding='Implicit' hidden='true'>ByteReg-A</Arg><Arg encoding='Implicit'>ByteReg-M</Arg></Arguments><Status>Documented</Status><Cycles>2(7)</Cycles><Flags>S=* Z=* AC=0 P=* CY=0</Flags><Description>The content of the memory location whose address is contained in the Hand L registers is inclusive-OR'd with the content of the accumu lator. The result is placed in the accumulator. The CY and AC flags are cleared.</Description></Encoding> | <Opcode Value='B6' Function='OR' Group='Logical' Length='1'><Encoding Platform='i8080'><Mnemonic>ORA</Mnemonic><Arguments><Arg encoding='Implicit' hidden='true'>ByteReg-A</Arg><Arg encoding='Implicit'>ByteReg-M</Arg></Arguments><Status>Documented</Status><Cycles>2(7)</Cycles><Flags>S=* Z=* AC=0 P=* CY=0</Flags><Description>The content of the memory location whose address is contained in the Hand L registers is inclusive-OR'd with the content of the accumu lator. The result is placed in the accumulator. The CY and AC flags are cleared.</Description></Encoding>
1820 | 0000B6 |  |  |  | B6 | i8085 | ORA | OR | ByteReg-A | Implicit | TRUE | ByteReg-M | Implicit |  |  |  |  | S=* Z=* K=* AC=* P=* V=* CY=* | 1 | 2(7) | Documented | Logical | The content of the memory location whose address is contained in the Hand L registers is inclusive-OR'd with the content of the accumu lator. The result is placed in the accumulator. The CY and AC flags are cleared. | TRUE | <Encoding Platform='i8085'><Mnemonic>ORA</Mnemonic><Arguments><Arg encoding='Implicit' hidden='true'>ByteReg-A</Arg><Arg encoding='Implicit'>ByteReg-M</Arg></Arguments><Status>Documented</Status><Cycles>2(7)</Cycles><Flags>S=* Z=* K=* AC=* P=* V=* CY=*</Flags><Description>The content of the memory location whose address is contained in the Hand L registers is inclusive-OR'd with the content of the accumu lator. The result is placed in the accumulator. The CY and AC flags are cleared.</Description></Encoding> | <Encoding Platform='i8085'><Mnemonic>ORA</Mnemonic><Arguments><Arg encoding='Implicit' hidden='true'>ByteReg-A</Arg><Arg encoding='Implicit'>ByteReg-M</Arg></Arguments><Status>Documented</Status><Cycles>2(7)</Cycles><Flags>S=* Z=* K=* AC=* P=* V=* CY=*</Flags><Description>The content of the memory location whose address is contained in the Hand L registers is inclusive-OR'd with the content of the accumu lator. The result is placed in the accumulator. The CY and AC flags are cleared.</Description></Encoding>
1820 | 0000B6 |  |  | TRUE | B6 | z80 | OR | OR | ByteReg-A | Implicit |  | WordRegPtr-HL | Implicit |  |  |  |  | S=* Z=* HC=0 P=* N=0 CY=0 | 1 | 2(7) | Documented | Logical | A logical OR operation is performed between the byte specified by the s operand and the byte contained in the Accumulator; the result is stored in the Accumulator. | TRUE | <Encoding Preferred='true' Platform='z80'><Mnemonic>OR</Mnemonic><Arguments><Arg encoding='Implicit'>ByteReg-A</Arg><Arg encoding='Implicit'>WordRegPtr-HL</Arg></Arguments><Status>Documented</Status><Cycles>2(7)</Cycles><Flags>S=* Z=* HC=0 P=* N=0 CY=0</Flags><Description>A logical OR operation is performed between the byte specified by the s operand and the byte contained in the Accumulator; the result is stored in the Accumulator.</Description></Encoding> | <Encoding Preferred='true' Platform='z80'><Mnemonic>OR</Mnemonic><Arguments><Arg encoding='Implicit'>ByteReg-A</Arg><Arg encoding='Implicit'>WordRegPtr-HL</Arg></Arguments><Status>Documented</Status><Cycles>2(7)</Cycles><Flags>S=* Z=* HC=0 P=* N=0 CY=0</Flags><Description>A logical OR operation is performed between the byte specified by the s operand and the byte contained in the Accumulator; the result is stored in the Accumulator.</Description></Encoding>
1820 | 0000B6 |  |  |  | B6 | GameBoy | OR | OR | ByteReg-A | Implicit | TRUE | WordRegPtr-HL | Implicit |  |  |  |  | Z=* N=0 HC=0 CY=0 | 1 | 2(8) | Documented | Logical | A logical OR operation is performed between the byte specified by the s operand and the byte contained in the Accumulator; the result is stored in the Accumulator. | TRUE | <Encoding Platform='GameBoy'><Mnemonic>OR</Mnemonic><Arguments><Arg encoding='Implicit' hidden='true'>ByteReg-A</Arg><Arg encoding='Implicit'>WordRegPtr-HL</Arg></Arguments><Status>Documented</Status><Cycles>2(8)</Cycles><Flags>Z=* N=0 HC=0 CY=0</Flags><Description>A logical OR operation is performed between the byte specified by the s operand and the byte contained in the Accumulator; the result is stored in the Accumulator.</Description></Encoding> | <Encoding Platform='GameBoy'><Mnemonic>OR</Mnemonic><Arguments><Arg encoding='Implicit' hidden='true'>ByteReg-A</Arg><Arg encoding='Implicit'>WordRegPtr-HL</Arg></Arguments><Status>Documented</Status><Cycles>2(8)</Cycles><Flags>Z=* N=0 HC=0 CY=0</Flags><Description>A logical OR operation is performed between the byte specified by the s operand and the byte contained in the Accumulator; the result is stored in the Accumulator.</Description></Encoding>
1821 | 0000B6 |  |  | FALSE | B6 | z80 | OR | OR | ByteReg-A | Implicit | TRUE | WordRegPtr-HL | Implicit |  |  |  |  | S=* Z=* HC=0 P=* N=0 CY=0 | 1 | 2(7) | Documented | Logical | A logical OR operation is performed between the byte specified by the s operand and the byte contained in the Accumulator; the result is stored in the Accumulator. | TRUE | <Encoding Preferred='false' Platform='z80'><Mnemonic>OR</Mnemonic><Arguments><Arg encoding='Implicit' hidden='true'>ByteReg-A</Arg><Arg encoding='Implicit'>WordRegPtr-HL</Arg></Arguments><Status>Documented</Status><Cycles>2(7)</Cycles><Flags>S=* Z=* HC=0 P=* N=0 CY=0</Flags><Description>A logical OR operation is performed between the byte specified by the s operand and the byte contained in the Accumulator; the result is stored in the Accumulator.</Description></Encoding> | <Encoding Preferred='false' Platform='z80'><Mnemonic>OR</Mnemonic><Arguments><Arg encoding='Implicit' hidden='true'>ByteReg-A</Arg><Arg encoding='Implicit'>WordRegPtr-HL</Arg></Arguments><Status>Documented</Status><Cycles>2(7)</Cycles><Flags>S=* Z=* HC=0 P=* N=0 CY=0</Flags><Description>A logical OR operation is performed between the byte specified by the s operand and the byte contained in the Accumulator; the result is stored in the Accumulator.</Description></Encoding></Opcode>
1840 | 0000B8 |  |  |  | B8 | i8080 | CMP | CMP | ByteReg-A | Implicit | TRUE | ByteReg | Source |  |  |  |  | S=* Z=* AC=* P=* CY=* | 1 | 1(4) | Documented | Logical | The content of register r is subtracted from the accumulator. The accumulator remains unchanged. The condition flags are set as a result of the subtraction. The Z flag is set to 1 if (A) = (r). The CY flag is set to 1 if (A) &lt; (r) | FALSE | <Encoding Platform='i8080'><Mnemonic>CMP</Mnemonic><Arguments><Arg encoding='Implicit' hidden='true'>ByteReg-A</Arg><Arg encoding='Source'>ByteReg</Arg></Arguments><Status>Documented</Status><Cycles>1(4)</Cycles><Flags>S=* Z=* AC=* P=* CY=*</Flags><Description>The content of register r is subtracted from the accumulator. The accumulator remains unchanged. The condition flags are set as a result of the subtraction. The Z flag is set to 1 if (A) = (r). The CY flag is set to 1 if (A) &lt; (r) </Description></Encoding> | <Opcode Value='B8' Function='CMP' Group='Logical' Length='1'><Encoding Platform='i8080'><Mnemonic>CMP</Mnemonic><Arguments><Arg encoding='Implicit' hidden='true'>ByteReg-A</Arg><Arg encoding='Source'>ByteReg</Arg></Arguments><Status>Documented</Status><Cycles>1(4)</Cycles><Flags>S=* Z=* AC=* P=* CY=*</Flags><Description>The content of register r is subtracted from the accumulator. The accumulator remains unchanged. The condition flags are set as a result of the subtraction. The Z flag is set to 1 if (A) = (r). The CY flag is set to 1 if (A) &lt; (r) </Description></Encoding>
1840 | 0000B8 |  |  |  | B8 | i8085 | CMP | CMP | ByteReg-A | Implicit | TRUE | ByteReg | Source |  |  |  |  | S=* Z=* K=* AC=* P=* V=* CY=* | 1 | 1(4) | Documented | Logical | The content of register r is subtracted from the accumulator. The accumulator remains unchanged. The condition flags are set as a result of the subtraction. The Z flag is set to 1 if (A) = (r). The CY flag is set to 1 if (A) &lt; (r) | TRUE | <Encoding Platform='i8085'><Mnemonic>CMP</Mnemonic><Arguments><Arg encoding='Implicit' hidden='true'>ByteReg-A</Arg><Arg encoding='Source'>ByteReg</Arg></Arguments><Status>Documented</Status><Cycles>1(4)</Cycles><Flags>S=* Z=* K=* AC=* P=* V=* CY=*</Flags><Description>The content of register r is subtracted from the accumulator. The accumulator remains unchanged. The condition flags are set as a result of the subtraction. The Z flag is set to 1 if (A) = (r). The CY flag is set to 1 if (A) &lt; (r) </Description></Encoding> | <Encoding Platform='i8085'><Mnemonic>CMP</Mnemonic><Arguments><Arg encoding='Implicit' hidden='true'>ByteReg-A</Arg><Arg encoding='Source'>ByteReg</Arg></Arguments><Status>Documented</Status><Cycles>1(4)</Cycles><Flags>S=* Z=* K=* AC=* P=* V=* CY=*</Flags><Description>The content of register r is subtracted from the accumulator. The accumulator remains unchanged. The condition flags are set as a result of the subtraction. The Z flag is set to 1 if (A) = (r). The CY flag is set to 1 if (A) &lt; (r) </Description></Encoding>
1840 | 0000B8 |  |  | TRUE | B8 | z80 | CP | CMP | ByteReg-A | Implicit |  | ByteReg | Source |  |  |  |  | S=* Z=* HC=* P=* N=1 CY=* | 1 | 1(4) | Documented | Logical | The contents of the s operand are compared with the contents of the Accumulator. If there is a true compare, the Z flag is set. The execution of this instruction does not affect the contents of the Accumulator. | TRUE | <Encoding Preferred='true' Platform='z80'><Mnemonic>CP</Mnemonic><Arguments><Arg encoding='Implicit'>ByteReg-A</Arg><Arg encoding='Source'>ByteReg</Arg></Arguments><Status>Documented</Status><Cycles>1(4)</Cycles><Flags>S=* Z=* HC=* P=* N=1 CY=* </Flags><Description>The contents of the s operand are compared with the contents of the Accumulator. If there is a true compare, the Z flag is set. The execution of this instruction does not affect the contents of the Accumulator.</Description></Encoding> | <Encoding Preferred='true' Platform='z80'><Mnemonic>CP</Mnemonic><Arguments><Arg encoding='Implicit'>ByteReg-A</Arg><Arg encoding='Source'>ByteReg</Arg></Arguments><Status>Documented</Status><Cycles>1(4)</Cycles><Flags>S=* Z=* HC=* P=* N=1 CY=* </Flags><Description>The contents of the s operand are compared with the contents of the Accumulator. If there is a true compare, the Z flag is set. The execution of this instruction does not affect the contents of the Accumulator.</Description></Encoding>
1840 | 0000B8 |  |  |  | B8 | GameBoy | CP | CMP | ByteReg-A | Implicit | TRUE | ByteReg | Source |  |  |  |  | Z=* N=1 HC=* | 1 | 1(4) | Documented | Logical | The contents of the s operand are compared with the contents of the Accumulator. If there is a true compare, the Z flag is set. The execution of this instruction does not affect the contents of the Accumulator. | TRUE | <Encoding Platform='GameBoy'><Mnemonic>CP</Mnemonic><Arguments><Arg encoding='Implicit' hidden='true'>ByteReg-A</Arg><Arg encoding='Source'>ByteReg</Arg></Arguments><Status>Documented</Status><Cycles>1(4)</Cycles><Flags>Z=* N=1 HC=*</Flags><Description>The contents of the s operand are compared with the contents of the Accumulator. If there is a true compare, the Z flag is set. The execution of this instruction does not affect the contents of the Accumulator.</Description></Encoding> | <Encoding Platform='GameBoy'><Mnemonic>CP</Mnemonic><Arguments><Arg encoding='Implicit' hidden='true'>ByteReg-A</Arg><Arg encoding='Source'>ByteReg</Arg></Arguments><Status>Documented</Status><Cycles>1(4)</Cycles><Flags>Z=* N=1 HC=*</Flags><Description>The contents of the s operand are compared with the contents of the Accumulator. If there is a true compare, the Z flag is set. The execution of this instruction does not affect the contents of the Accumulator.</Description></Encoding>
1841 | 0000B8 |  |  | FALSE | B8 | z80 | CP | CMP | ByteReg-A | Implicit | TRUE | ByteReg | Source |  |  |  |  | S=* Z=* HC=* P=* N=1 CY=* | 1 | 1(4) | Documented | Logical | The contents of the s operand are compared with the contents of the Accumulator. If there is a true compare, the Z flag is set. The execution of this instruction does not affect the contents of the Accumulator. | TRUE | <Encoding Preferred='false' Platform='z80'><Mnemonic>CP</Mnemonic><Arguments><Arg encoding='Implicit' hidden='true'>ByteReg-A</Arg><Arg encoding='Source'>ByteReg</Arg></Arguments><Status>Documented</Status><Cycles>1(4)</Cycles><Flags>S=* Z=* HC=* P=* N=1 CY=* </Flags><Description>The contents of the s operand are compared with the contents of the Accumulator. If there is a true compare, the Z flag is set. The execution of this instruction does not affect the contents of the Accumulator.</Description></Encoding> | <Encoding Preferred='false' Platform='z80'><Mnemonic>CP</Mnemonic><Arguments><Arg encoding='Implicit' hidden='true'>ByteReg-A</Arg><Arg encoding='Source'>ByteReg</Arg></Arguments><Status>Documented</Status><Cycles>1(4)</Cycles><Flags>S=* Z=* HC=* P=* N=1 CY=* </Flags><Description>The contents of the s operand are compared with the contents of the Accumulator. If there is a true compare, the Z flag is set. The execution of this instruction does not affect the contents of the Accumulator.</Description></Encoding></Opcode>
1900 | 0000BE |  |  |  | BE | i8080 | CMP | CMP | ByteReg-A | Implicit | TRUE | ByteReg-M | Implicit |  |  |  |  | S=* Z=* AC=* P=* CY=* | 1 | 2(7) | Documented | Logical | The content of the memory location whose address is contained in the Hand L registers is subtracted from the accumulator. The accumulator remains unchanged. The condition flags are set as a result of the subtraction. The Z flag is set to 1 if (A) = ((H) (L)). The CY flag is set to 1 if (A) &lt; ((H) (L)). | FALSE | <Encoding Platform='i8080'><Mnemonic>CMP</Mnemonic><Arguments><Arg encoding='Implicit' hidden='true'>ByteReg-A</Arg><Arg encoding='Implicit'>ByteReg-M</Arg></Arguments><Status>Documented</Status><Cycles>2(7)</Cycles><Flags>S=* Z=* AC=* P=* CY=*</Flags><Description>The content of the memory location whose address is contained in the Hand L registers is subtracted from the accumulator. The accumulator remains unchanged. The condition flags are set as a result of the subtraction. The Z flag is set to 1 if (A) = ((H) (L)). The CY flag is set to 1 if (A) &lt; ((H) (L)).</Description></Encoding> | <Opcode Value='BE' Function='CMP' Group='Logical' Length='1'><Encoding Platform='i8080'><Mnemonic>CMP</Mnemonic><Arguments><Arg encoding='Implicit' hidden='true'>ByteReg-A</Arg><Arg encoding='Implicit'>ByteReg-M</Arg></Arguments><Status>Documented</Status><Cycles>2(7)</Cycles><Flags>S=* Z=* AC=* P=* CY=*</Flags><Description>The content of the memory location whose address is contained in the Hand L registers is subtracted from the accumulator. The accumulator remains unchanged. The condition flags are set as a result of the subtraction. The Z flag is set to 1 if (A) = ((H) (L)). The CY flag is set to 1 if (A) &lt; ((H) (L)).</Description></Encoding>
1900 | 0000BE |  |  |  | BE | i8085 | CMP | CMP | ByteReg-A | Implicit | TRUE | ByteReg-M | Implicit |  |  |  |  | S=* Z=* K=* AC=* P=* V=* CY=* | 1 | 2(7) | Documented | Logical | The content of the memory location whose address is contained in the Hand L registers is subtracted from the accumulator. The accumulator remains unchanged. The condition flags are set as a result of the subtraction. The Z flag is set to 1 if (A) = ((H) (L)). The CY flag is set to 1 if (A) &lt; ((H) (L)). | TRUE | <Encoding Platform='i8085'><Mnemonic>CMP</Mnemonic><Arguments><Arg encoding='Implicit' hidden='true'>ByteReg-A</Arg><Arg encoding='Implicit'>ByteReg-M</Arg></Arguments><Status>Documented</Status><Cycles>2(7)</Cycles><Flags>S=* Z=* K=* AC=* P=* V=* CY=*</Flags><Description>The content of the memory location whose address is contained in the Hand L registers is subtracted from the accumulator. The accumulator remains unchanged. The condition flags are set as a result of the subtraction. The Z flag is set to 1 if (A) = ((H) (L)). The CY flag is set to 1 if (A) &lt; ((H) (L)).</Description></Encoding> | <Encoding Platform='i8085'><Mnemonic>CMP</Mnemonic><Arguments><Arg encoding='Implicit' hidden='true'>ByteReg-A</Arg><Arg encoding='Implicit'>ByteReg-M</Arg></Arguments><Status>Documented</Status><Cycles>2(7)</Cycles><Flags>S=* Z=* K=* AC=* P=* V=* CY=*</Flags><Description>The content of the memory location whose address is contained in the Hand L registers is subtracted from the accumulator. The accumulator remains unchanged. The condition flags are set as a result of the subtraction. The Z flag is set to 1 if (A) = ((H) (L)). The CY flag is set to 1 if (A) &lt; ((H) (L)).</Description></Encoding>
1900 | 0000BE |  |  | TRUE | BE | z80 | CP | CMP | ByteReg-A | Implicit |  | WordRegPtr-HL | Implicit |  |  |  |  | S=* Z=* HC=* P=* N=1 CY=* | 1 | 2(7) | Documented | Logical | The contents of the s operand are compared with the contents of the Accumulator. If there is a true compare, the Z flag is set. The execution of this instruction does not affect the contents of the Accumulator. | TRUE | <Encoding Preferred='true' Platform='z80'><Mnemonic>CP</Mnemonic><Arguments><Arg encoding='Implicit'>ByteReg-A</Arg><Arg encoding='Implicit'>WordRegPtr-HL</Arg></Arguments><Status>Documented</Status><Cycles>2(7)</Cycles><Flags>S=* Z=* HC=* P=* N=1 CY=* </Flags><Description>The contents of the s operand are compared with the contents of the Accumulator. If there is a true compare, the Z flag is set. The execution of this instruction does not affect the contents of the Accumulator.</Description></Encoding> | <Encoding Preferred='true' Platform='z80'><Mnemonic>CP</Mnemonic><Arguments><Arg encoding='Implicit'>ByteReg-A</Arg><Arg encoding='Implicit'>WordRegPtr-HL</Arg></Arguments><Status>Documented</Status><Cycles>2(7)</Cycles><Flags>S=* Z=* HC=* P=* N=1 CY=* </Flags><Description>The contents of the s operand are compared with the contents of the Accumulator. If there is a true compare, the Z flag is set. The execution of this instruction does not affect the contents of the Accumulator.</Description></Encoding>
1900 | 0000BE |  |  |  | BE | GameBoy | CP | CMP | ByteReg-A | Implicit | TRUE | WordRegPtr-HL | Implicit |  |  |  |  | Z=* N=1 HC=* | 1 | 2(8) | Documented | Logical | The contents of the s operand are compared with the contents of the Accumulator. If there is a true compare, the Z flag is set. The execution of this instruction does not affect the contents of the Accumulator. | TRUE | <Encoding Platform='GameBoy'><Mnemonic>CP</Mnemonic><Arguments><Arg encoding='Implicit' hidden='true'>ByteReg-A</Arg><Arg encoding='Implicit'>WordRegPtr-HL</Arg></Arguments><Status>Documented</Status><Cycles>2(8)</Cycles><Flags>Z=* N=1 HC=*</Flags><Description>The contents of the s operand are compared with the contents of the Accumulator. If there is a true compare, the Z flag is set. The execution of this instruction does not affect the contents of the Accumulator.</Description></Encoding> | <Encoding Platform='GameBoy'><Mnemonic>CP</Mnemonic><Arguments><Arg encoding='Implicit' hidden='true'>ByteReg-A</Arg><Arg encoding='Implicit'>WordRegPtr-HL</Arg></Arguments><Status>Documented</Status><Cycles>2(8)</Cycles><Flags>Z=* N=1 HC=*</Flags><Description>The contents of the s operand are compared with the contents of the Accumulator. If there is a true compare, the Z flag is set. The execution of this instruction does not affect the contents of the Accumulator.</Description></Encoding>
1901 | 0000BE |  |  | FALSE | BE | z80 | CP | CMP | ByteReg-A | Implicit | TRUE | WordRegPtr-HL | Implicit |  |  |  |  | S=* Z=* HC=* P=* N=1 CY=* | 1 | 2(7) | Documented | Logical | The contents of the s operand are compared with the contents of the Accumulator. If there is a true compare, the Z flag is set. The execution of this instruction does not affect the contents of the Accumulator. | TRUE | <Encoding Preferred='false' Platform='z80'><Mnemonic>CP</Mnemonic><Arguments><Arg encoding='Implicit' hidden='true'>ByteReg-A</Arg><Arg encoding='Implicit'>WordRegPtr-HL</Arg></Arguments><Status>Documented</Status><Cycles>2(7)</Cycles><Flags>S=* Z=* HC=* P=* N=1 CY=* </Flags><Description>The contents of the s operand are compared with the contents of the Accumulator. If there is a true compare, the Z flag is set. The execution of this instruction does not affect the contents of the Accumulator.</Description></Encoding> | <Encoding Preferred='false' Platform='z80'><Mnemonic>CP</Mnemonic><Arguments><Arg encoding='Implicit' hidden='true'>ByteReg-A</Arg><Arg encoding='Implicit'>WordRegPtr-HL</Arg></Arguments><Status>Documented</Status><Cycles>2(7)</Cycles><Flags>S=* Z=* HC=* P=* N=1 CY=* </Flags><Description>The contents of the s operand are compared with the contents of the Accumulator. If there is a true compare, the Z flag is set. The execution of this instruction does not affect the contents of the Accumulator.</Description></Encoding></Opcode>
1920 | 0000C0 |  |  |  | C0 | i8080 | RNZ | RET | Flag-NZ | Implicit | TRUE | [7 empty] | 1 | 1(5), 3(11) | Documented | Branch | If the specified condition is true, the actions specified in the RET instruction (see above) are performed; otherwise, control continues sequentially | FALSE | <Encoding Platform='i8080'><Mnemonic>RNZ</Mnemonic><Arguments><Arg encoding='Implicit' hidden='true'>Flag-NZ</Arg></Arguments><Status>Documented</Status><Cycles>1(5), 3(11)</Cycles><Flags></Flags><Description>If the specified condition is true, the actions specified in the RET instruction (see above) are performed; otherwise, control continues sequentially</Description></Encoding> | <Opcode Value='C0' Function='RET' Group='Branch' Length='1'><Encoding Platform='i8080'><Mnemonic>RNZ</Mnemonic><Arguments><Arg encoding='Implicit' hidden='true'>Flag-NZ</Arg></Arguments><Status>Documented</Status><Cycles>1(5), 3(11)</Cycles><Flags></Flags><Description>If the specified condition is true, the actions specified in the RET instruction (see above) are performed; otherwise, control continues sequentially</Description></Encoding>
1920 | 0000C0 |  |  |  | C0 | i8085 | RNZ | RET | Flag-NZ | Implicit | TRUE | [7 empty] | 1 | 2(6), 4(12) | Documented | Branch | If the specified condition is true, the actions specified in the RET instruction (see above) are performed; otherwise, control continues sequentially | TRUE | <Encoding Platform='i8085'><Mnemonic>RNZ</Mnemonic><Arguments><Arg encoding='Implicit' hidden='true'>Flag-NZ</Arg></Arguments><Status>Documented</Status><Cycles>2(6), 4(12)</Cycles><Flags></Flags><Description>If the specified condition is true, the actions specified in the RET instruction (see above) are performed; otherwise, control continues sequentially</Description></Encoding> | <Encoding Platform='i8085'><Mnemonic>RNZ</Mnemonic><Arguments><Arg encoding='Implicit' hidden='true'>Flag-NZ</Arg></Arguments><Status>Documented</Status><Cycles>2(6), 4(12)</Cycles><Flags></Flags><Description>If the specified condition is true, the actions specified in the RET instruction (see above) are performed; otherwise, control continues sequentially</Description></Encoding>
1920 | 0000C0 |  |  |  | C0 | z80 | RET | RET | Flag | Flag | [8 empty] | 1 | 1(5), 3(11) | Documented | Branch | If condition cc is true, the byte at the memory location specified by the contents of the Stack Pointer (SP) register pair is moved to the low order eight bits of the Program Counter (PC). The SP is incremented and the byte at the memory location specified by the new contents of the SP are moved to the high order eight bits of the PC. The SP is incremented again. The next Op Code following this instruction is fetched from the memory location specified by the PC | TRUE | <Encoding Platform='z80'><Mnemonic>RET</Mnemonic><Arguments><Arg encoding='Flag'>Flag</Arg></Arguments><Status>Documented</Status><Cycles>1(5), 3(11)</Cycles><Flags></Flags><Description>If condition cc is true, the byte at the memory location specified by the contents of the Stack Pointer (SP) register pair is moved to the low order eight bits of the Program Counter (PC). The SP is incremented and the byte at the memory location specified by the new contents of the SP are moved to the high order eight bits of the PC. The SP is incremented again. The next Op Code following this instruction is fetched from the memory location specified by the PC</Description></Encoding> | <Encoding Platform='z80'><Mnemonic>RET</Mnemonic><Arguments><Arg encoding='Flag'>Flag</Arg></Arguments><Status>Documented</Status><Cycles>1(5), 3(11)</Cycles><Flags></Flags><Description>If condition cc is true, the byte at the memory location specified by the contents of the Stack Pointer (SP) register pair is moved to the low order eight bits of the Program Counter (PC). The SP is incremented and the byte at the memory location specified by the new contents of the SP are moved to the high order eight bits of the PC. The SP is incremented again. The next Op Code following this instruction is fetched from the memory location specified by the PC</Description></Encoding>
1920 | 0000C0 |  |  |  | C0 | GameBoy | RET | RET | HalfFlag | HalfFlag | [8 empty] | 1 | 2(8), 5(20) | Documented | Branch | If condition cc is true, the byte at the memory location specified by the contents of the Stack Pointer (SP) register pair is moved to the low order eight bits of the Program Counter (PC). The SP is incremented and the byte at the memory location specified by the new contents of the SP are moved to the high order eight bits of the PC. The SP is incremented again. The next Op Code following this instruction is fetched from the memory location specified by the PC | TRUE | <Encoding Platform='GameBoy'><Mnemonic>RET</Mnemonic><Arguments><Arg encoding='HalfFlag'>HalfFlag</Arg></Arguments><Status>Documented</Status><Cycles>2(8), 5(20)</Cycles><Flags></Flags><Description>If condition cc is true, the byte at the memory location specified by the contents of the Stack Pointer (SP) register pair is moved to the low order eight bits of the Program Counter (PC). The SP is incremented and the byte at the memory location specified by the new contents of the SP are moved to the high order eight bits of the PC. The SP is incremented again. The next Op Code following this instruction is fetched from the memory location specified by the PC</Description></Encoding> | <Encoding Platform='GameBoy'><Mnemonic>RET</Mnemonic><Arguments><Arg encoding='HalfFlag'>HalfFlag</Arg></Arguments><Status>Documented</Status><Cycles>2(8), 5(20)</Cycles><Flags></Flags><Description>If condition cc is true, the byte at the memory location specified by the contents of the Stack Pointer (SP) register pair is moved to the low order eight bits of the Program Counter (PC). The SP is incremented and the byte at the memory location specified by the new contents of the SP are moved to the high order eight bits of the PC. The SP is incremented again. The next Op Code following this instruction is fetched from the memory location specified by the PC</Description></Encoding></Opcode>
1930 | 0000C1 |  |  |  | C1 | i8080 | POP | POP | WordReg | WordReg | [8 empty] | 1 | 3(10) | Documented | Stack | The content of the memory location, whose address is specified by the content of register SP, is moved to the low-order register of register pair rp. The content of the memory location, whose address is one more than the content of register SP, is moved to the high-order register of register pair rp. The content of register SP is incremented by 2. Note: Register pair rp=SP may not be specified. | FALSE | <Encoding Platform='i8080'><Mnemonic>POP</Mnemonic><Arguments><Arg encoding='WordReg'>WordReg</Arg></Arguments><Status>Documented</Status><Cycles>3(10)</Cycles><Flags></Flags><Description>The content of the memory location, whose address is specified by the content of register SP, is moved to the low-order register of register pair rp. The content of the memory location, whose address is one more than the content of register SP, is moved to the high-order register of register pair rp. The content of register SP is incremented by 2. Note: Register pair rp=SP may not be specified.</Description></Encoding> | <Opcode Value='C1' Function='POP' Group='Stack' Length='1'><Encoding Platform='i8080'><Mnemonic>POP</Mnemonic><Arguments><Arg encoding='WordReg'>WordReg</Arg></Arguments><Status>Documented</Status><Cycles>3(10)</Cycles><Flags></Flags><Description>The content of the memory location, whose address is specified by the content of register SP, is moved to the low-order register of register pair rp. The content of the memory location, whose address is one more than the content of register SP, is moved to the high-order register of register pair rp. The content of register SP is incremented by 2. Note: Register pair rp=SP may not be specified.</Description></Encoding>
1930 | 0000C1 |  |  |  | C1 | i8085 | POP | POP | WordReg | WordReg | [8 empty] | 1 | 3(10) | Documented | Stack | The content of the memory location, whose address is specified by the content of register SP, is moved to the low-order register of register pair rp. The content of the memory location, whose address is one more than the content of register SP, is moved to the high-order register of register pair rp. The content of register SP is incremented by 2. Note: Register pair rp=SP may not be specified. | TRUE | <Encoding Platform='i8085'><Mnemonic>POP</Mnemonic><Arguments><Arg encoding='WordReg'>WordReg</Arg></Arguments><Status>Documented</Status><Cycles>3(10)</Cycles><Flags></Flags><Description>The content of the memory location, whose address is specified by the content of register SP, is moved to the low-order register of register pair rp. The content of the memory location, whose address is one more than the content of register SP, is moved to the high-order register of register pair rp. The content of register SP is incremented by 2. Note: Register pair rp=SP may not be specified.</Description></Encoding> | <Encoding Platform='i8085'><Mnemonic>POP</Mnemonic><Arguments><Arg encoding='WordReg'>WordReg</Arg></Arguments><Status>Documented</Status><Cycles>3(10)</Cycles><Flags></Flags><Description>The content of the memory location, whose address is specified by the content of register SP, is moved to the low-order register of register pair rp. The content of the memory location, whose address is one more than the content of register SP, is moved to the high-order register of register pair rp. The content of register SP is incremented by 2. Note: Register pair rp=SP may not be specified.</Description></Encoding>
1930 | 0000C1 |  |  |  | C1 | z80 | POP | POP | WordReg | WordReg | [8 empty] | 1 | 3(10) | Documented | Stack | The top two bytes of the external memory LIFO (last-in, first-out) Stack are popped to register pair qq. | TRUE | <Encoding Platform='z80'><Mnemonic>POP</Mnemonic><Arguments><Arg encoding='WordReg'>WordReg</Arg></Arguments><Status>Documented</Status><Cycles>3(10)</Cycles><Flags></Flags><Description>The top two bytes of the external memory LIFO (last-in, first-out) Stack are popped to register pair qq.</Description></Encoding> | <Encoding Platform='z80'><Mnemonic>POP</Mnemonic><Arguments><Arg encoding='WordReg'>WordReg</Arg></Arguments><Status>Documented</Status><Cycles>3(10)</Cycles><Flags></Flags><Description>The top two bytes of the external memory LIFO (last-in, first-out) Stack are popped to register pair qq.</Description></Encoding>
1930 | 0000C1 |  |  |  | C1 | GameBoy | POP | POP | WordReg | WordReg | [8 empty] | 1 | 3(12) | Documented | Stack | The top two bytes of the external memory LIFO (last-in, first-out) Stack are popped to register pair qq. | TRUE | <Encoding Platform='GameBoy'><Mnemonic>POP</Mnemonic><Arguments><Arg encoding='WordReg'>WordReg</Arg></Arguments><Status>Documented</Status><Cycles>3(12)</Cycles><Flags></Flags><Description>The top two bytes of the external memory LIFO (last-in, first-out) Stack are popped to register pair qq.</Description></Encoding> | <Encoding Platform='GameBoy'><Mnemonic>POP</Mnemonic><Arguments><Arg encoding='WordReg'>WordReg</Arg></Arguments><Status>Documented</Status><Cycles>3(12)</Cycles><Flags></Flags><Description>The top two bytes of the external memory LIFO (last-in, first-out) Stack are popped to register pair qq.</Description></Encoding></Opcode>
1940 | 0000C2 |  |  |  | C2 | i8080 | JNZ | JMP | Flag-NZ | Implicit | TRUE | Address | WordImmidate | [5 empty] | 3 | 3(10) | Documented | Branch | If the specified condition is true, control is transferred to the instruction whose address is specified in byte 3 and byte 2 of the current instruction; otherwise, control continues sequentially. | FALSE | <Encoding Platform='i8080'><Mnemonic>JNZ</Mnemonic><Arguments><Arg encoding='Implicit' hidden='true'>Flag-NZ</Arg><Arg encoding='WordImmidate'>Address</Arg></Arguments><Status>Documented</Status><Cycles>3(10)</Cycles><Flags></Flags><Description>If the specified condition is true, control is transferred to the instruction whose address is specified in byte 3 and byte 2 of the current instruction; otherwise, control continues sequentially.</Description></Encoding> | <Opcode Value='C2' Function='JMP' Group='Branch' Length='3'><Encoding Platform='i8080'><Mnemonic>JNZ</Mnemonic><Arguments><Arg encoding='Implicit' hidden='true'>Flag-NZ</Arg><Arg encoding='WordImmidate'>Address</Arg></Arguments><Status>Documented</Status><Cycles>3(10)</Cycles><Flags></Flags><Description>If the specified condition is true, control is transferred to the instruction whose address is specified in byte 3 and byte 2 of the current instruction; otherwise, control continues sequentially.</Description></Encoding>
1940 | 0000C2 |  |  |  | C2 | i8085 | JNZ | JMP | Flag-NZ | Implicit | TRUE | Address | WordImmidate | [5 empty] | 3 | 2(7), 3(10) | Documented | Branch | If the specified condition is true, control is transferred to the instruction whose address is specified in byte 3 and byte 2 of the current instruction; otherwise, control continues sequentially. | TRUE | <Encoding Platform='i8085'><Mnemonic>JNZ</Mnemonic><Arguments><Arg encoding='Implicit' hidden='true'>Flag-NZ</Arg><Arg encoding='WordImmidate'>Address</Arg></Arguments><Status>Documented</Status><Cycles>2(7), 3(10)</Cycles><Flags></Flags><Description>If the specified condition is true, control is transferred to the instruction whose address is specified in byte 3 and byte 2 of the current instruction; otherwise, control continues sequentially.</Description></Encoding> | <Encoding Platform='i8085'><Mnemonic>JNZ</Mnemonic><Arguments><Arg encoding='Implicit' hidden='true'>Flag-NZ</Arg><Arg encoding='WordImmidate'>Address</Arg></Arguments><Status>Documented</Status><Cycles>2(7), 3(10)</Cycles><Flags></Flags><Description>If the specified condition is true, control is transferred to the instruction whose address is specified in byte 3 and byte 2 of the current instruction; otherwise, control continues sequentially.</Description></Encoding>
1940 | 0000C2 |  |  |  | C2 | z80 | JP | JMP | Flag | Flag |  | Address | WordImmidate | [5 empty] | 3 | 3(10), 3(10) | Documented | Branch | If condition cc is true, the instruction loads operand nn to register pair PC (Program Counter), and the program continues with the instruction beginning at address nn. If condition cc is false, the Program Counter is incremented as usual, and the program continues with the next sequential instruction. | TRUE | <Encoding Platform='z80'><Mnemonic>JP</Mnemonic><Arguments><Arg encoding='Flag'>Flag</Arg><Arg encoding='WordImmidate'>Address</Arg></Arguments><Status>Documented</Status><Cycles>3(10), 3(10)</Cycles><Flags></Flags><Description>If condition cc is true, the instruction loads operand nn to register pair PC (Program Counter), and the program continues with the instruction beginning at address nn. If condition cc is false, the Program Counter is incremented as usual, and the program continues with the next sequential instruction.</Description></Encoding> | <Encoding Platform='z80'><Mnemonic>JP</Mnemonic><Arguments><Arg encoding='Flag'>Flag</Arg><Arg encoding='WordImmidate'>Address</Arg></Arguments><Status>Documented</Status><Cycles>3(10), 3(10)</Cycles><Flags></Flags><Description>If condition cc is true, the instruction loads operand nn to register pair PC (Program Counter), and the program continues with the instruction beginning at address nn. If condition cc is false, the Program Counter is incremented as usual, and the program continues with the next sequential instruction.</Description></Encoding>
1940 | 0000C2 |  |  |  | C2 | GameBoy | JP | JMP | HalfFlag | HalfFlag |  | Address | WordImmidate | [5 empty] | 3 | 3(12), 4(16) | Documented | Branch | If condition cc is true, the instruction loads operand nn to register pair PC (Program Counter), and the program continues with the instruction beginning at address nn. If condition cc is false, the Program Counter is incremented as usual, and the program continues with the next sequential instruction. | TRUE | <Encoding Platform='GameBoy'><Mnemonic>JP</Mnemonic><Arguments><Arg encoding='HalfFlag'>HalfFlag</Arg><Arg encoding='WordImmidate'>Address</Arg></Arguments><Status>Documented</Status><Cycles>3(12), 4(16)</Cycles><Flags></Flags><Description>If condition cc is true, the instruction loads operand nn to register pair PC (Program Counter), and the program continues with the instruction beginning at address nn. If condition cc is false, the Program Counter is incremented as usual, and the program continues with the next sequential instruction.</Description></Encoding> | <Encoding Platform='GameBoy'><Mnemonic>JP</Mnemonic><Arguments><Arg encoding='HalfFlag'>HalfFlag</Arg><Arg encoding='WordImmidate'>Address</Arg></Arguments><Status>Documented</Status><Cycles>3(12), 4(16)</Cycles><Flags></Flags><Description>If condition cc is true, the instruction loads operand nn to register pair PC (Program Counter), and the program continues with the instruction beginning at address nn. If condition cc is false, the Program Counter is incremented as usual, and the program continues with the next sequential instruction.</Description></Encoding></Opcode>
1950 | 0000C3 |  |  |  | C3 | i8080 | JMP | JMP | Address | WordImmidate | [8 empty] | 3 | 3(10) | Documented | Branch | Control is transferred to the instruction whose address is specified in byte 3 and byte 2 of the current instruction. | FALSE | <Encoding Platform='i8080'><Mnemonic>JMP</Mnemonic><Arguments><Arg encoding='WordImmidate'>Address</Arg></Arguments><Status>Documented</Status><Cycles>3(10)</Cycles><Flags></Flags><Description>Control is transferred to the instruction whose address is specified in byte 3 and byte 2 of the current instruction.</Description></Encoding> | <Opcode Value='C3' Function='JMP' Group='Branch' Length='3'><Encoding Platform='i8080'><Mnemonic>JMP</Mnemonic><Arguments><Arg encoding='WordImmidate'>Address</Arg></Arguments><Status>Documented</Status><Cycles>3(10)</Cycles><Flags></Flags><Description>Control is transferred to the instruction whose address is specified in byte 3 and byte 2 of the current instruction.</Description></Encoding>
1950 | 0000C3 |  |  |  | C3 | i8085 | JMP | JMP | Address | WordImmidate | [8 empty] | 3 | 3(10) | Documented | Branch | Control is transferred to the instruction whose address is specified in byte 3 and byte 2 of the current instruction. | TRUE | <Encoding Platform='i8085'><Mnemonic>JMP</Mnemonic><Arguments><Arg encoding='WordImmidate'>Address</Arg></Arguments><Status>Documented</Status><Cycles>3(10)</Cycles><Flags></Flags><Description>Control is transferred to the instruction whose address is specified in byte 3 and byte 2 of the current instruction.</Description></Encoding> | <Encoding Platform='i8085'><Mnemonic>JMP</Mnemonic><Arguments><Arg encoding='WordImmidate'>Address</Arg></Arguments><Status>Documented</Status><Cycles>3(10)</Cycles><Flags></Flags><Description>Control is transferred to the instruction whose address is specified in byte 3 and byte 2 of the current instruction.</Description></Encoding>
1950 | 0000C3 |  |  |  | C3 | z80 | JP | JMP | Address | WordImmidate | [8 empty] | 3 | 3(10) | Documented | Branch | Operand nn is loaded to register pair PC (Program Counter). The next instruction is fetched from the location designated by the new contents of the PC. | TRUE | <Encoding Platform='z80'><Mnemonic>JP</Mnemonic><Arguments><Arg encoding='WordImmidate'>Address</Arg></Arguments><Status>Documented</Status><Cycles>3(10)</Cycles><Flags></Flags><Description>Operand nn is loaded to register pair PC (Program Counter). The next instruction is fetched from the location designated by the new contents of the PC.</Description></Encoding> | <Encoding Platform='z80'><Mnemonic>JP</Mnemonic><Arguments><Arg encoding='WordImmidate'>Address</Arg></Arguments><Status>Documented</Status><Cycles>3(10)</Cycles><Flags></Flags><Description>Operand nn is loaded to register pair PC (Program Counter). The next instruction is fetched from the location designated by the new contents of the PC.</Description></Encoding>
1950 | 0000C3 |  |  |  | C3 | GameBoy | JP | JMP | Address | WordImmidate | [8 empty] | 3 | 4(16) | Documented | Branch | Operand nn is loaded to register pair PC (Program Counter). The next instruction is fetched from the location designated by the new contents of the PC. | TRUE | <Encoding Platform='GameBoy'><Mnemonic>JP</Mnemonic><Arguments><Arg encoding='WordImmidate'>Address</Arg></Arguments><Status>Documented</Status><Cycles>4(16)</Cycles><Flags></Flags><Description>Operand nn is loaded to register pair PC (Program Counter). The next instruction is fetched from the location designated by the new contents of the PC.</Description></Encoding> | <Encoding Platform='GameBoy'><Mnemonic>JP</Mnemonic><Arguments><Arg encoding='WordImmidate'>Address</Arg></Arguments><Status>Documented</Status><Cycles>4(16)</Cycles><Flags></Flags><Description>Operand nn is loaded to register pair PC (Program Counter). The next instruction is fetched from the location designated by the new contents of the PC.</Description></Encoding></Opcode>
1960 | 0000C4 |  |  |  | C4 | i8080 | CNZ | CALL | Flag-NZ | Implicit | TRUE | Address | WordImmidate | [5 empty] | 3 | 3(11), 5(17) | Documented | Branch | If the specified condition is true, the actions specified in the CAll instruction (see above) are performed; otherwise, control continues sequentially | FALSE | <Encoding Platform='i8080'><Mnemonic>CNZ</Mnemonic><Arguments><Arg encoding='Implicit' hidden='true'>Flag-NZ</Arg><Arg encoding='WordImmidate'>Address</Arg></Arguments><Status>Documented</Status><Cycles>3(11), 5(17)</Cycles><Flags></Flags><Description>If the specified condition is true, the actions specified in the CAll instruction (see above) are performed; otherwise, control continues sequentially</Description></Encoding> | <Opcode Value='C4' Function='CALL' Group='Branch' Length='3'><Encoding Platform='i8080'><Mnemonic>CNZ</Mnemonic><Arguments><Arg encoding='Implicit' hidden='true'>Flag-NZ</Arg><Arg encoding='WordImmidate'>Address</Arg></Arguments><Status>Documented</Status><Cycles>3(11), 5(17)</Cycles><Flags></Flags><Description>If the specified condition is true, the actions specified in the CAll instruction (see above) are performed; otherwise, control continues sequentially</Description></Encoding>
1960 | 0000C4 |  |  |  | C4 | i8085 | CNZ | CALL | Flag-NZ | Implicit | TRUE | Address | WordImmidate | [5 empty] | 3 | 3(9), 5(18) | Documented | Branch | If the specified condition is true, the actions specified in the CAll instruction (see above) are performed; otherwise, control continues sequentially | TRUE | <Encoding Platform='i8085'><Mnemonic>CNZ</Mnemonic><Arguments><Arg encoding='Implicit' hidden='true'>Flag-NZ</Arg><Arg encoding='WordImmidate'>Address</Arg></Arguments><Status>Documented</Status><Cycles>3(9), 5(18)</Cycles><Flags></Flags><Description>If the specified condition is true, the actions specified in the CAll instruction (see above) are performed; otherwise, control continues sequentially</Description></Encoding> | <Encoding Platform='i8085'><Mnemonic>CNZ</Mnemonic><Arguments><Arg encoding='Implicit' hidden='true'>Flag-NZ</Arg><Arg encoding='WordImmidate'>Address</Arg></Arguments><Status>Documented</Status><Cycles>3(9), 5(18)</Cycles><Flags></Flags><Description>If the specified condition is true, the actions specified in the CAll instruction (see above) are performed; otherwise, control continues sequentially</Description></Encoding>
1960 | 0000C4 |  |  |  | C4 | z80 | CALL | CALL | Flag | Flag |  | Address | WordImmidate | [5 empty] | 3 | 3(10), 5(17) | Documented | Branch | If condition cc is true, this instruction pushes the current contents of the Program Counter (PC) onto the top of the external memory stack, then loads the operands nn to PC to point to the address in memory where the first Op Code of a subroutine is to be fetched. | TRUE | <Encoding Platform='z80'><Mnemonic>CALL</Mnemonic><Arguments><Arg encoding='Flag'>Flag</Arg><Arg encoding='WordImmidate'>Address</Arg></Arguments><Status>Documented</Status><Cycles>3(10), 5(17)</Cycles><Flags></Flags><Description>If condition cc is true, this instruction pushes the current contents of the Program Counter (PC) onto the top of the external memory stack, then loads the operands nn to PC to point to the address in memory where the first Op Code of a subroutine is to be fetched. </Description></Encoding> | <Encoding Platform='z80'><Mnemonic>CALL</Mnemonic><Arguments><Arg encoding='Flag'>Flag</Arg><Arg encoding='WordImmidate'>Address</Arg></Arguments><Status>Documented</Status><Cycles>3(10), 5(17)</Cycles><Flags></Flags><Description>If condition cc is true, this instruction pushes the current contents of the Program Counter (PC) onto the top of the external memory stack, then loads the operands nn to PC to point to the address in memory where the first Op Code of a subroutine is to be fetched. </Description></Encoding>
1960 | 0000C4 |  |  |  | C4 | GameBoy | CALL | CALL | HalfFlag | HalfFlag |  | Address | WordImmidate | [5 empty] | 3 | 3(12), 7(24) | Documented | Branch | If condition cc is true, this instruction pushes the current contents of the Program Counter (PC) onto the top of the external memory stack, then loads the operands nn to PC to point to the address in memory where the first Op Code of a subroutine is to be fetched. | TRUE | <Encoding Platform='GameBoy'><Mnemonic>CALL</Mnemonic><Arguments><Arg encoding='HalfFlag'>HalfFlag</Arg><Arg encoding='WordImmidate'>Address</Arg></Arguments><Status>Documented</Status><Cycles>3(12), 7(24)</Cycles><Flags></Flags><Description>If condition cc is true, this instruction pushes the current contents of the Program Counter (PC) onto the top of the external memory stack, then loads the operands nn to PC to point to the address in memory where the first Op Code of a subroutine is to be fetched. </Description></Encoding> | <Encoding Platform='GameBoy'><Mnemonic>CALL</Mnemonic><Arguments><Arg encoding='HalfFlag'>HalfFlag</Arg><Arg encoding='WordImmidate'>Address</Arg></Arguments><Status>Documented</Status><Cycles>3(12), 7(24)</Cycles><Flags></Flags><Description>If condition cc is true, this instruction pushes the current contents of the Program Counter (PC) onto the top of the external memory stack, then loads the operands nn to PC to point to the address in memory where the first Op Code of a subroutine is to be fetched. </Description></Encoding></Opcode>
1970 | 0000C5 |  |  |  | C5 | i8080 | PUSH | PUSH | WordReg | WordReg | [8 empty] | 1 | 3(11) | Documented | Stack | The content of the high-order register of register pair rp is moved to the memory location whose address is one less than the content of register SP. The content of the low-order register of register pair rp is moved to the memory location whose address is two less than the content of register SP. The cont~nt of register SP is decremented by 2. Note: Register pair rp = SP may not be specified. | FALSE | <Encoding Platform='i8080'><Mnemonic>PUSH</Mnemonic><Arguments><Arg encoding='WordReg'>WordReg</Arg></Arguments><Status>Documented</Status><Cycles>3(11)</Cycles><Flags></Flags><Description>The content of the high-order register of register pair rp is moved to the memory location whose address is one less than the content of register SP. The content of the low-order register of register pair rp is moved to the memory location whose address is two less than the content of register SP. The cont~nt of register SP is decremented by 2. Note: Register pair rp = SP may not be specified.</Description></Encoding> | <Opcode Value='C5' Function='PUSH' Group='Stack' Length='1'><Encoding Platform='i8080'><Mnemonic>PUSH</Mnemonic><Arguments><Arg encoding='WordReg'>WordReg</Arg></Arguments><Status>Documented</Status><Cycles>3(11)</Cycles><Flags></Flags><Description>The content of the high-order register of register pair rp is moved to the memory location whose address is one less than the content of register SP. The content of the low-order register of register pair rp is moved to the memory location whose address is two less than the content of register SP. The cont~nt of register SP is decremented by 2. Note: Register pair rp = SP may not be specified.</Description></Encoding>
1970 | 0000C5 |  |  |  | C5 | i8085 | PUSH | PUSH | WordReg | WordReg | [8 empty] | 1 | 3(12) | Documented | Stack | The content of the high-order register of register pair rp is moved to the memory location whose address is one less than the content of register SP. The content of the low-order register of register pair rp is moved to the memory location whose address is two less than the content of register SP. The cont~nt of register SP is decremented by 2. Note: Register pair rp = SP may not be specified. | TRUE | <Encoding Platform='i8085'><Mnemonic>PUSH</Mnemonic><Arguments><Arg encoding='WordReg'>WordReg</Arg></Arguments><Status>Documented</Status><Cycles>3(12)</Cycles><Flags></Flags><Description>The content of the high-order register of register pair rp is moved to the memory location whose address is one less than the content of register SP. The content of the low-order register of register pair rp is moved to the memory location whose address is two less than the content of register SP. The cont~nt of register SP is decremented by 2. Note: Register pair rp = SP may not be specified.</Description></Encoding> | <Encoding Platform='i8085'><Mnemonic>PUSH</Mnemonic><Arguments><Arg encoding='WordReg'>WordReg</Arg></Arguments><Status>Documented</Status><Cycles>3(12)</Cycles><Flags></Flags><Description>The content of the high-order register of register pair rp is moved to the memory location whose address is one less than the content of register SP. The content of the low-order register of register pair rp is moved to the memory location whose address is two less than the content of register SP. The cont~nt of register SP is decremented by 2. Note: Register pair rp = SP may not be specified.</Description></Encoding>
1970 | 0000C5 |  |  |  | C5 | z80 | PUSH | PUSH | WordReg | WordReg | [8 empty] | 1 | 3(11) | Documented | Stack | The contents of the register pair qq are pushed to the external memory LIFO (last-in, first-out) Stack. The Stack Pointer (SP) register pair holds the 16-bit address of the current top of the Stack. | TRUE | <Encoding Platform='z80'><Mnemonic>PUSH</Mnemonic><Arguments><Arg encoding='WordReg'>WordReg</Arg></Arguments><Status>Documented</Status><Cycles>3(11)</Cycles><Flags></Flags><Description>The contents of the register pair qq are pushed to the external memory LIFO (last-in, first-out) Stack. The Stack Pointer (SP) register pair holds the 16-bit address of the current top of the Stack.</Description></Encoding> | <Encoding Platform='z80'><Mnemonic>PUSH</Mnemonic><Arguments><Arg encoding='WordReg'>WordReg</Arg></Arguments><Status>Documented</Status><Cycles>3(11)</Cycles><Flags></Flags><Description>The contents of the register pair qq are pushed to the external memory LIFO (last-in, first-out) Stack. The Stack Pointer (SP) register pair holds the 16-bit address of the current top of the Stack.</Description></Encoding>
1970 | 0000C5 |  |  |  | C5 | GameBoy | PUSH | PUSH | WordReg | WordReg | [8 empty] | 1 | 4(16) | Documented | Stack | The contents of the register pair qq are pushed to the external memory LIFO (last-in, first-out) Stack. The Stack Pointer (SP) register pair holds the 16-bit address of the current top of the Stack. | TRUE | <Encoding Platform='GameBoy'><Mnemonic>PUSH</Mnemonic><Arguments><Arg encoding='WordReg'>WordReg</Arg></Arguments><Status>Documented</Status><Cycles>4(16)</Cycles><Flags></Flags><Description>The contents of the register pair qq are pushed to the external memory LIFO (last-in, first-out) Stack. The Stack Pointer (SP) register pair holds the 16-bit address of the current top of the Stack.</Description></Encoding> | <Encoding Platform='GameBoy'><Mnemonic>PUSH</Mnemonic><Arguments><Arg encoding='WordReg'>WordReg</Arg></Arguments><Status>Documented</Status><Cycles>4(16)</Cycles><Flags></Flags><Description>The contents of the register pair qq are pushed to the external memory LIFO (last-in, first-out) Stack. The Stack Pointer (SP) register pair holds the 16-bit address of the current top of the Stack.</Description></Encoding></Opcode>
1980 | 0000C6 |  |  |  | C6 | i8080 | ADI | ADD | ByteReg-A | Implicit | TRUE | Byte | ByteImmidate |  |  |  |  | S=* Z=* AC=* P=* CY=* | 2 | 2(7) | Documented | 8-Bit Arithmetic | The content of the second byte of the instruction is added to the content of the accumulator. The result is placed in the accumulator. | FALSE | <Encoding Platform='i8080'><Mnemonic>ADI</Mnemonic><Arguments><Arg encoding='Implicit' hidden='true'>ByteReg-A</Arg><Arg encoding='ByteImmidate'>Byte</Arg></Arguments><Status>Documented</Status><Cycles>2(7)</Cycles><Flags>S=* Z=* AC=* P=* CY=*</Flags><Description>The content of the second byte of the instruction is added to the content of the accumulator. The result is placed in the accumulator.</Description></Encoding> | <Opcode Value='C6' Function='ADD' Group='8-Bit Arithmetic' Length='2'><Encoding Platform='i8080'><Mnemonic>ADI</Mnemonic><Arguments><Arg encoding='Implicit' hidden='true'>ByteReg-A</Arg><Arg encoding='ByteImmidate'>Byte</Arg></Arguments><Status>Documented</Status><Cycles>2(7)</Cycles><Flags>S=* Z=* AC=* P=* CY=*</Flags><Description>The content of the second byte of the instruction is added to the content of the accumulator. The result is placed in the accumulator.</Description></Encoding>
1980 | 0000C6 |  |  |  | C6 | i8085 | ADI | ADD | ByteReg-A | Implicit | TRUE | Byte | ByteImmidate |  |  |  |  | S=* Z=* K=* AC=* P=* V=* CY=* | 2 | 2(7) | Documented | 8-Bit Arithmetic | The content of the second byte of the instruction is added to the content of the accumulator. The result is placed in the accumulator. | TRUE | <Encoding Platform='i8085'><Mnemonic>ADI</Mnemonic><Arguments><Arg encoding='Implicit' hidden='true'>ByteReg-A</Arg><Arg encoding='ByteImmidate'>Byte</Arg></Arguments><Status>Documented</Status><Cycles>2(7)</Cycles><Flags>S=* Z=* K=* AC=* P=* V=* CY=*</Flags><Description>The content of the second byte of the instruction is added to the content of the accumulator. The result is placed in the accumulator.</Description></Encoding> | <Encoding Platform='i8085'><Mnemonic>ADI</Mnemonic><Arguments><Arg encoding='Implicit' hidden='true'>ByteReg-A</Arg><Arg encoding='ByteImmidate'>Byte</Arg></Arguments><Status>Documented</Status><Cycles>2(7)</Cycles><Flags>S=* Z=* K=* AC=* P=* V=* CY=*</Flags><Description>The content of the second byte of the instruction is added to the content of the accumulator. The result is placed in the accumulator.</Description></Encoding>
1980 | 0000C6 |  |  |  | C6 | z80 | ADD | ADD | ByteReg-A | Implicit |  | Byte | ByteImmidate |  |  |  |  | S=* Z=* HC=* P=* N=0 CY=* | 2 | 2(7) | Documented | 8-Bit Arithmetic | The integer n is added to the contents of the Accumulator, and the results are stored in the Accumulator. | TRUE | <Encoding Platform='z80'><Mnemonic>ADD</Mnemonic><Arguments><Arg encoding='Implicit'>ByteReg-A</Arg><Arg encoding='ByteImmidate'>Byte</Arg></Arguments><Status>Documented</Status><Cycles>2(7)</Cycles><Flags>S=* Z=* HC=* P=* N=0 CY=* </Flags><Description>The integer n is added to the contents of the Accumulator, and the results are stored in the Accumulator.</Description></Encoding> | <Encoding Platform='z80'><Mnemonic>ADD</Mnemonic><Arguments><Arg encoding='Implicit'>ByteReg-A</Arg><Arg encoding='ByteImmidate'>Byte</Arg></Arguments><Status>Documented</Status><Cycles>2(7)</Cycles><Flags>S=* Z=* HC=* P=* N=0 CY=* </Flags><Description>The integer n is added to the contents of the Accumulator, and the results are stored in the Accumulator.</Description></Encoding>
1980 | 0000C6 |  |  |  | C6 | GameBoy | ADD | ADD | ByteReg-A | Implicit |  | Byte | ByteImmidate |  |  |  |  | Z=* N=0 HC=* CY=* | 2 | 2(8) | Documented | 8-Bit Arithmetic | The integer n is added to the contents of the Accumulator, and the results are stored in the Accumulator. | TRUE | <Encoding Platform='GameBoy'><Mnemonic>ADD</Mnemonic><Arguments><Arg encoding='Implicit'>ByteReg-A</Arg><Arg encoding='ByteImmidate'>Byte</Arg></Arguments><Status>Documented</Status><Cycles>2(8)</Cycles><Flags>Z=* N=0 HC=* CY=*</Flags><Description>The integer n is added to the contents of the Accumulator, and the results are stored in the Accumulator.</Description></Encoding> | <Encoding Platform='GameBoy'><Mnemonic>ADD</Mnemonic><Arguments><Arg encoding='Implicit'>ByteReg-A</Arg><Arg encoding='ByteImmidate'>Byte</Arg></Arguments><Status>Documented</Status><Cycles>2(8)</Cycles><Flags>Z=* N=0 HC=* CY=*</Flags><Description>The integer n is added to the contents of the Accumulator, and the results are stored in the Accumulator.</Description></Encoding></Opcode>
1990 | 0000C7 |  |  |  | C7 | i8080 | RST | RST | Value | Dest | [8 empty] | 1 | 3(11) | Documented | Branch | The high-order eight bits of the next instruction address are moved to the memory location whose address is one less than the content of register SP. The low-order eight bits of the next instruction address are moved to the memory location whose address is two less than the content of register SP. The content of register SP is decremented by two. Control is transferred to the instruction whose address is eight times the content of NNN. | FALSE | <Encoding Platform='i8080'><Mnemonic>RST</Mnemonic><Arguments><Arg encoding='Dest'>Value</Arg></Arguments><Status>Documented</Status><Cycles>3(11)</Cycles><Flags></Flags><Description>The high-order eight bits of the next instruction address are moved to the memory location whose address is one less than the content of register SP. The low-order eight bits of the next instruction address are moved to the memory location whose address is two less than the content of register SP. The content of register SP is decremented by two. Control is transferred to the instruction whose address is eight times the content of NNN.</Description></Encoding> | <Opcode Value='C7' Function='RST' Group='Branch' Length='1'><Encoding Platform='i8080'><Mnemonic>RST</Mnemonic><Arguments><Arg encoding='Dest'>Value</Arg></Arguments><Status>Documented</Status><Cycles>3(11)</Cycles><Flags></Flags><Description>The high-order eight bits of the next instruction address are moved to the memory location whose address is one less than the content of register SP. The low-order eight bits of the next instruction address are moved to the memory location whose address is two less than the content of register SP. The content of register SP is decremented by two. Control is transferred to the instruction whose address is eight times the content of NNN.</Description></Encoding>
1990 | 0000C7 |  |  |  | C7 | i8085 | RST | RST | Value | Dest | [8 empty] | 1 | 4(12) | Documented | Branch | The high-order eight bits of the next instruction address are moved to the memory location whose address is one less than the content of register SP. The low-order eight bits of the next instruction address are moved to the memory location whose address is two less than the content of register SP. The content of register SP is decremented by two. Control is transferred to the instruction whose address is eight times the content of NNN. | TRUE | <Encoding Platform='i8085'><Mnemonic>RST</Mnemonic><Arguments><Arg encoding='Dest'>Value</Arg></Arguments><Status>Documented</Status><Cycles>4(12)</Cycles><Flags></Flags><Description>The high-order eight bits of the next instruction address are moved to the memory location whose address is one less than the content of register SP. The low-order eight bits of the next instruction address are moved to the memory location whose address is two less than the content of register SP. The content of register SP is decremented by two. Control is transferred to the instruction whose address is eight times the content of NNN.</Description></Encoding> | <Encoding Platform='i8085'><Mnemonic>RST</Mnemonic><Arguments><Arg encoding='Dest'>Value</Arg></Arguments><Status>Documented</Status><Cycles>4(12)</Cycles><Flags></Flags><Description>The high-order eight bits of the next instruction address are moved to the memory location whose address is one less than the content of register SP. The low-order eight bits of the next instruction address are moved to the memory location whose address is two less than the content of register SP. The content of register SP is decremented by two. Control is transferred to the instruction whose address is eight times the content of NNN.</Description></Encoding>
1990 | 0000C7 |  |  |  | C7 | z80 | RST | RST | RstValue | Dest | [8 empty] | 1 | 3(11) | Documented | Branch | The current Program Counter (PC) contents are pushed onto the external memory stack, and the page zero memory location given by operand p is loaded to the PC. Program execution then begins with the Op Code in the address now pointed to by PC. The push is performed by first decrementing the contents of the Stack Pointer (SP), loading the high-order byte of PC to the memory address now pointed to by SP, decrementing SP again, and loading the low order byte of PC to the address now pointed to by SP. TheRestart instruction allows for a jump to one of eight addresses indicated in the table below. | TRUE | <Encoding Platform='z80'><Mnemonic>RST</Mnemonic><Arguments><Arg encoding='Dest'>RstValue</Arg></Arguments><Status>Documented</Status><Cycles>3(11)</Cycles><Flags></Flags><Description>The current Program Counter (PC) contents are pushed onto the external memory stack, and the page zero memory location given by operand p is loaded to the PC. Program execution then begins with the Op Code in the address now pointed to by PC. The push is performed by first decrementing the contents of the Stack Pointer (SP), loading the high-order byte of PC to the memory address now pointed to by SP, decrementing SP again, and loading the low order byte of PC to the address now pointed to by SP. TheRestart instruction allows for a jump to one of eight addresses indicated in the table below.</Description></Encoding> | <Encoding Platform='z80'><Mnemonic>RST</Mnemonic><Arguments><Arg encoding='Dest'>RstValue</Arg></Arguments><Status>Documented</Status><Cycles>3(11)</Cycles><Flags></Flags><Description>The current Program Counter (PC) contents are pushed onto the external memory stack, and the page zero memory location given by operand p is loaded to the PC. Program execution then begins with the Op Code in the address now pointed to by PC. The push is performed by first decrementing the contents of the Stack Pointer (SP), loading the high-order byte of PC to the memory address now pointed to by SP, decrementing SP again, and loading the low order byte of PC to the address now pointed to by SP. TheRestart instruction allows for a jump to one of eight addresses indicated in the table below.</Description></Encoding>
1990 | 0000C7 |  |  |  | C7 | GameBoy | RST | RST | RstValue | Dest | [8 empty] | 1 | 4(16) | Documented | Branch | The current Program Counter (PC) contents are pushed onto the external memory stack, and the page zero memory location given by operand p is loaded to the PC. Program execution then begins with the Op Code in the address now pointed to by PC. The push is performed by first decrementing the contents of the Stack Pointer (SP), loading the high-order byte of PC to the memory address now pointed to by SP, decrementing SP again, and loading the low order byte of PC to the address now pointed to by SP. TheRestart instruction allows for a jump to one of eight addresses indicated in the table below. | TRUE | <Encoding Platform='GameBoy'><Mnemonic>RST</Mnemonic><Arguments><Arg encoding='Dest'>RstValue</Arg></Arguments><Status>Documented</Status><Cycles>4(16)</Cycles><Flags></Flags><Description>The current Program Counter (PC) contents are pushed onto the external memory stack, and the page zero memory location given by operand p is loaded to the PC. Program execution then begins with the Op Code in the address now pointed to by PC. The push is performed by first decrementing the contents of the Stack Pointer (SP), loading the high-order byte of PC to the memory address now pointed to by SP, decrementing SP again, and loading the low order byte of PC to the address now pointed to by SP. TheRestart instruction allows for a jump to one of eight addresses indicated in the table below.</Description></Encoding> | <Encoding Platform='GameBoy'><Mnemonic>RST</Mnemonic><Arguments><Arg encoding='Dest'>RstValue</Arg></Arguments><Status>Documented</Status><Cycles>4(16)</Cycles><Flags></Flags><Description>The current Program Counter (PC) contents are pushed onto the external memory stack, and the page zero memory location given by operand p is loaded to the PC. Program execution then begins with the Op Code in the address now pointed to by PC. The push is performed by first decrementing the contents of the Stack Pointer (SP), loading the high-order byte of PC to the memory address now pointed to by SP, decrementing SP again, and loading the low order byte of PC to the address now pointed to by SP. TheRestart instruction allows for a jump to one of eight addresses indicated in the table below.</Description></Encoding></Opcode>
2000 | 0000C8 |  |  |  | C8 | i8080 | RZ | RET | Flag-Z | Implicit | TRUE | [7 empty] | 1 | 1(5), 3(11) | Documented | Branch | If the specified condition is true, the actions specified in the RET instruction (see above) are performed; otherwise, control continues sequentially | FALSE | <Encoding Platform='i8080'><Mnemonic>RZ</Mnemonic><Arguments><Arg encoding='Implicit' hidden='true'>Flag-Z</Arg></Arguments><Status>Documented</Status><Cycles>1(5), 3(11)</Cycles><Flags></Flags><Description>If the specified condition is true, the actions specified in the RET instruction (see above) are performed; otherwise, control continues sequentially</Description></Encoding> | <Opcode Value='C8' Function='RET' Group='Branch' Length='1'><Encoding Platform='i8080'><Mnemonic>RZ</Mnemonic><Arguments><Arg encoding='Implicit' hidden='true'>Flag-Z</Arg></Arguments><Status>Documented</Status><Cycles>1(5), 3(11)</Cycles><Flags></Flags><Description>If the specified condition is true, the actions specified in the RET instruction (see above) are performed; otherwise, control continues sequentially</Description></Encoding>
2000 | 0000C8 |  |  |  | C8 | i8085 | RZ | RET | Flag-Z | Implicit | TRUE | [7 empty] | 1 | 2(6), 4(12) | Documented | Branch | If the specified condition is true, the actions specified in the RET instruction (see above) are performed; otherwise, control continues sequentially | TRUE | <Encoding Platform='i8085'><Mnemonic>RZ</Mnemonic><Arguments><Arg encoding='Implicit' hidden='true'>Flag-Z</Arg></Arguments><Status>Documented</Status><Cycles>2(6), 4(12)</Cycles><Flags></Flags><Description>If the specified condition is true, the actions specified in the RET instruction (see above) are performed; otherwise, control continues sequentially</Description></Encoding> | <Encoding Platform='i8085'><Mnemonic>RZ</Mnemonic><Arguments><Arg encoding='Implicit' hidden='true'>Flag-Z</Arg></Arguments><Status>Documented</Status><Cycles>2(6), 4(12)</Cycles><Flags></Flags><Description>If the specified condition is true, the actions specified in the RET instruction (see above) are performed; otherwise, control continues sequentially</Description></Encoding></Opcode>
2010 | 0000C9 |  |  |  | C9 | i8080 | RET | RET | [10 empty] | 1 | 3(10) | Documented | Branch | The content of the memory location whose address is specified in register SP is moved to the low-order eight bits of register PC. The content of the memory location whose address is one more than the content of register SP is moved to the high-order eight bits of register PC. The content of register SP is incremented by 2. | FALSE | <Encoding Platform='i8080'><Mnemonic>RET</Mnemonic><Status>Documented</Status><Cycles>3(10)</Cycles><Flags></Flags><Description>The content of the memory location whose address is specified in register SP is moved to the low-order eight bits of register PC. The content of the memory location whose address is one more than the content of register SP is moved to the high-order eight bits of register PC. The content of register SP is incremented by 2.</Description></Encoding> | <Opcode Value='C9' Function='RET' Group='Branch' Length='1'><Encoding Platform='i8080'><Mnemonic>RET</Mnemonic><Status>Documented</Status><Cycles>3(10)</Cycles><Flags></Flags><Description>The content of the memory location whose address is specified in register SP is moved to the low-order eight bits of register PC. The content of the memory location whose address is one more than the content of register SP is moved to the high-order eight bits of register PC. The content of register SP is incremented by 2.</Description></Encoding>
2010 | 0000C9 |  |  |  | C9 | i8085 | RET | RET | [10 empty] | 1 | 3(10) | Documented | Branch | The content of the memory location whose address is specified in register SP is moved to the low-order eight bits of register PC. The content of the memory location whose address is one more than the content of register SP is moved to the high-order eight bits of register PC. The content of register SP is incremented by 2. | TRUE | <Encoding Platform='i8085'><Mnemonic>RET</Mnemonic><Status>Documented</Status><Cycles>3(10)</Cycles><Flags></Flags><Description>The content of the memory location whose address is specified in register SP is moved to the low-order eight bits of register PC. The content of the memory location whose address is one more than the content of register SP is moved to the high-order eight bits of register PC. The content of register SP is incremented by 2.</Description></Encoding> | <Encoding Platform='i8085'><Mnemonic>RET</Mnemonic><Status>Documented</Status><Cycles>3(10)</Cycles><Flags></Flags><Description>The content of the memory location whose address is specified in register SP is moved to the low-order eight bits of register PC. The content of the memory location whose address is one more than the content of register SP is moved to the high-order eight bits of register PC. The content of register SP is incremented by 2.</Description></Encoding>
2010 | 0000C9 |  |  |  | C9 | z80 | RET | RET | [10 empty] | 1 | 3(10) | Documented | Branch | The byte at the memory location specified by the contents of the Stack Pointer (SP) register pair is moved to the low order eight bits of the Program Counter (PC). The SP is now incremented and the byte at the memory location specified by the new contents of this instruction is fetched from the memory location specified by the PC. | TRUE | <Encoding Platform='z80'><Mnemonic>RET</Mnemonic><Status>Documented</Status><Cycles>3(10)</Cycles><Flags></Flags><Description>The byte at the memory location specified by the contents of the Stack Pointer (SP) register pair is moved to the low order eight bits of the Program Counter (PC). The SP is now incremented and the byte at the memory location specified by the new contents of this instruction is fetched from the memory location specified by the PC.</Description></Encoding> | <Encoding Platform='z80'><Mnemonic>RET</Mnemonic><Status>Documented</Status><Cycles>3(10)</Cycles><Flags></Flags><Description>The byte at the memory location specified by the contents of the Stack Pointer (SP) register pair is moved to the low order eight bits of the Program Counter (PC). The SP is now incremented and the byte at the memory location specified by the new contents of this instruction is fetched from the memory location specified by the PC.</Description></Encoding>
2010 | 0000C9 |  |  |  | C9 | GameBoy | RET | RET | [10 empty] | 1 | 4(16) | Documented | Branch | The byte at the memory location specified by the contents of the Stack Pointer (SP) register pair is moved to the low order eight bits of the Program Counter (PC). The SP is now incremented and the byte at the memory location specified by the new contents of this instruction is fetched from the memory location specified by the PC. | TRUE | <Encoding Platform='GameBoy'><Mnemonic>RET</Mnemonic><Status>Documented</Status><Cycles>4(16)</Cycles><Flags></Flags><Description>The byte at the memory location specified by the contents of the Stack Pointer (SP) register pair is moved to the low order eight bits of the Program Counter (PC). The SP is now incremented and the byte at the memory location specified by the new contents of this instruction is fetched from the memory location specified by the PC.</Description></Encoding> | <Encoding Platform='GameBoy'><Mnemonic>RET</Mnemonic><Status>Documented</Status><Cycles>4(16)</Cycles><Flags></Flags><Description>The byte at the memory location specified by the contents of the Stack Pointer (SP) register pair is moved to the low order eight bits of the Program Counter (PC). The SP is now incremented and the byte at the memory location specified by the new contents of this instruction is fetched from the memory location specified by the PC.</Description></Encoding></Opcode>
2020 | 0000CA |  |  |  | CA | i8080 | JZ | JMP | Flag-Z | Implicit | TRUE | Address | WordImmidate | [5 empty] | 3 | 3(10) | Documented | Branch | If the specified condition is true, control is transferred to the instruction whose address is specified in byte 3 and byte 2 of the current instruction; otherwise, control continues sequentially. | FALSE | <Encoding Platform='i8080'><Mnemonic>JZ</Mnemonic><Arguments><Arg encoding='Implicit' hidden='true'>Flag-Z</Arg><Arg encoding='WordImmidate'>Address</Arg></Arguments><Status>Documented</Status><Cycles>3(10)</Cycles><Flags></Flags><Description>If the specified condition is true, control is transferred to the instruction whose address is specified in byte 3 and byte 2 of the current instruction; otherwise, control continues sequentially.</Description></Encoding> | <Opcode Value='CA' Function='JMP' Group='Branch' Length='3'><Encoding Platform='i8080'><Mnemonic>JZ</Mnemonic><Arguments><Arg encoding='Implicit' hidden='true'>Flag-Z</Arg><Arg encoding='WordImmidate'>Address</Arg></Arguments><Status>Documented</Status><Cycles>3(10)</Cycles><Flags></Flags><Description>If the specified condition is true, control is transferred to the instruction whose address is specified in byte 3 and byte 2 of the current instruction; otherwise, control continues sequentially.</Description></Encoding>
2020 | 0000CA |  |  |  | CA | i8085 | JZ | JMP | Flag-Z | Implicit | TRUE | Address | WordImmidate | [5 empty] | 3 | 2(7), 3(10) | Documented | Branch | If the specified condition is true, control is transferred to the instruction whose address is specified in byte 3 and byte 2 of the current instruction; otherwise, control continues sequentially. | TRUE | <Encoding Platform='i8085'><Mnemonic>JZ</Mnemonic><Arguments><Arg encoding='Implicit' hidden='true'>Flag-Z</Arg><Arg encoding='WordImmidate'>Address</Arg></Arguments><Status>Documented</Status><Cycles>2(7), 3(10)</Cycles><Flags></Flags><Description>If the specified condition is true, control is transferred to the instruction whose address is specified in byte 3 and byte 2 of the current instruction; otherwise, control continues sequentially.</Description></Encoding> | <Encoding Platform='i8085'><Mnemonic>JZ</Mnemonic><Arguments><Arg encoding='Implicit' hidden='true'>Flag-Z</Arg><Arg encoding='WordImmidate'>Address</Arg></Arguments><Status>Documented</Status><Cycles>2(7), 3(10)</Cycles><Flags></Flags><Description>If the specified condition is true, control is transferred to the instruction whose address is specified in byte 3 and byte 2 of the current instruction; otherwise, control continues sequentially.</Description></Encoding></Opcode>
2030 | 0000CB |  |  |  | CB | i8080 | JMP | JMP | Address | WordImmidate | [8 empty] | 3 | 3(10) | ExecuteOnly | Branch | Control is transferred to the instruction whose address is specified in byte 3 and byte 2 of the current instruction. | FALSE | <Encoding Platform='i8080'><Mnemonic>JMP</Mnemonic><Arguments><Arg encoding='WordImmidate'>Address</Arg></Arguments><Status>ExecuteOnly</Status><Cycles>3(10)</Cycles><Flags></Flags><Description>Control is transferred to the instruction whose address is specified in byte 3 and byte 2 of the current instruction.</Description></Encoding> | <Opcode Value='CB' Function='JMP' Group='Branch' Length='3'><Encoding Platform='i8080'><Mnemonic>JMP</Mnemonic><Arguments><Arg encoding='WordImmidate'>Address</Arg></Arguments><Status>ExecuteOnly</Status><Cycles>3(10)</Cycles><Flags></Flags><Description>Control is transferred to the instruction whose address is specified in byte 3 and byte 2 of the current instruction.</Description></Encoding></Opcode>
2030 | 0000CB |  |  |  | CB | i8085 | RSTV | RST | Value-8 | Implicit | TRUE | [7 empty] | 1 | 2(6), 4(12) | Undocumented | Branch | If V flag is set, execute RST 8 | FALSE | <Encoding Platform='i8085'><Mnemonic>RSTV</Mnemonic><Arguments><Arg encoding='Implicit' hidden='true'>Value-8</Arg></Arguments><Status>Undocumented</Status><Cycles>2(6), 4(12)</Cycles><Flags></Flags><Description>If V flag is set, execute RST 8</Description></Encoding> | <Opcode Value='CB' Function='RST' Group='Branch' Length='1'><Encoding Platform='i8085'><Mnemonic>RSTV</Mnemonic><Arguments><Arg encoding='Implicit' hidden='true'>Value-8</Arg></Arguments><Status>Undocumented</Status><Cycles>2(6), 4(12)</Cycles><Flags></Flags><Description>If V flag is set, execute RST 8</Description></Encoding></Opcode>
2030 | 0000CB |  |  |  | CB | z80 | [None] | PREFIX | [10 empty] | 1 |  | Documented | Prefix | Bit Instruction Prefix | FALSE | <Encoding Platform='z80'><Mnemonic>[None]</Mnemonic><Status>Documented</Status><Cycles></Cycles><Flags></Flags><Description>Bit Instruction Prefix</Description></Encoding> | <Opcode Value='CB' Function='PREFIX' Group='Prefix' Length='1'><Encoding Platform='z80'><Mnemonic>[None]</Mnemonic><Status>Documented</Status><Cycles></Cycles><Flags></Flags><Description>Bit Instruction Prefix</Description></Encoding>
2030 | 0000CB |  |  |  | CB | GameBoy | [None] | PREFIX | [10 empty] | 1 |  | Documented | Prefix | Bit Instruction Prefix | TRUE | <Encoding Platform='GameBoy'><Mnemonic>[None]</Mnemonic><Status>Documented</Status><Cycles></Cycles><Flags></Flags><Description>Bit Instruction Prefix</Description></Encoding> | <Encoding Platform='GameBoy'><Mnemonic>[None]</Mnemonic><Status>Documented</Status><Cycles></Cycles><Flags></Flags><Description>Bit Instruction Prefix</Description></Encoding></Opcode>
2040 | 0000CC |  |  |  | CC | i8080 | CZ | CALL | Flag-Z | Implicit | TRUE | Address | WordImmidate | [5 empty] | 3 | 3(11), 5(17) | Documented | Branch | If the specified condition is true, the actions specified in the CAll instruction (see above) are performed; otherwise, control continues sequentially | FALSE | <Encoding Platform='i8080'><Mnemonic>CZ</Mnemonic><Arguments><Arg encoding='Implicit' hidden='true'>Flag-Z</Arg><Arg encoding='WordImmidate'>Address</Arg></Arguments><Status>Documented</Status><Cycles>3(11), 5(17)</Cycles><Flags></Flags><Description>If the specified condition is true, the actions specified in the CAll instruction (see above) are performed; otherwise, control continues sequentially</Description></Encoding> | <Opcode Value='CC' Function='CALL' Group='Branch' Length='3'><Encoding Platform='i8080'><Mnemonic>CZ</Mnemonic><Arguments><Arg encoding='Implicit' hidden='true'>Flag-Z</Arg><Arg encoding='WordImmidate'>Address</Arg></Arguments><Status>Documented</Status><Cycles>3(11), 5(17)</Cycles><Flags></Flags><Description>If the specified condition is true, the actions specified in the CAll instruction (see above) are performed; otherwise, control continues sequentially</Description></Encoding>
2040 | 0000CC |  |  |  | CC | i8085 | CZ | CALL | Flag-Z | Implicit | TRUE | Address | WordImmidate | [5 empty] | 3 | 3(9), 5(18) | Documented | Branch | If the specified condition is true, the actions specified in the CAll instruction (see above) are performed; otherwise, control continues sequentially | TRUE | <Encoding Platform='i8085'><Mnemonic>CZ</Mnemonic><Arguments><Arg encoding='Implicit' hidden='true'>Flag-Z</Arg><Arg encoding='WordImmidate'>Address</Arg></Arguments><Status>Documented</Status><Cycles>3(9), 5(18)</Cycles><Flags></Flags><Description>If the specified condition is true, the actions specified in the CAll instruction (see above) are performed; otherwise, control continues sequentially</Description></Encoding> | <Encoding Platform='i8085'><Mnemonic>CZ</Mnemonic><Arguments><Arg encoding='Implicit' hidden='true'>Flag-Z</Arg><Arg encoding='WordImmidate'>Address</Arg></Arguments><Status>Documented</Status><Cycles>3(9), 5(18)</Cycles><Flags></Flags><Description>If the specified condition is true, the actions specified in the CAll instruction (see above) are performed; otherwise, control continues sequentially</Description></Encoding></Opcode>
2050 | 0000CD |  |  |  | CD | i8080 | CALL | CALL | Address | WordImmidate | [8 empty] | 3 | 5(17) | Documented | Branch | The high-order eight bits of the next instruction address are moved to the memory location whose address is one less than the content of register SP. The low-order eight bits of the next instruction address are moved to the memory location whose address is two less than the content of register SP. The content of register SP is decremented by 2. Control is transferred to the instruction whose address is specified in byte 3 and byte 2 of the current instruction. | FALSE | <Encoding Platform='i8080'><Mnemonic>CALL</Mnemonic><Arguments><Arg encoding='WordImmidate'>Address</Arg></Arguments><Status>Documented</Status><Cycles>5(17)</Cycles><Flags></Flags><Description>The high-order eight bits of the next instruction address are moved to the memory location whose address is one less than the content of register SP. The low-order eight bits of the next instruction address are moved to the memory location whose address is two less than the content of register SP. The content of register SP is decremented by 2. Control is transferred to the instruction whose address is specified in byte 3 and byte 2 of the current instruction.</Description></Encoding> | <Opcode Value='CD' Function='CALL' Group='Branch' Length='3'><Encoding Platform='i8080'><Mnemonic>CALL</Mnemonic><Arguments><Arg encoding='WordImmidate'>Address</Arg></Arguments><Status>Documented</Status><Cycles>5(17)</Cycles><Flags></Flags><Description>The high-order eight bits of the next instruction address are moved to the memory location whose address is one less than the content of register SP. The low-order eight bits of the next instruction address are moved to the memory location whose address is two less than the content of register SP. The content of register SP is decremented by 2. Control is transferred to the instruction whose address is specified in byte 3 and byte 2 of the current instruction.</Description></Encoding>
2050 | 0000CD |  |  |  | CD | i8085 | CALL | CALL | Address | WordImmidate | [8 empty] | 3 | 5(18) | Documented | Branch | The high-order eight bits of the next instruction address are moved to the memory location whose address is one less than the content of register SP. The low-order eight bits of the next instruction address are moved to the memory location whose address is two less than the content of register SP. The content of register SP is decremented by 2. Control is transferred to the instruction whose address is specified in byte 3 and byte 2 of the current instruction. | TRUE | <Encoding Platform='i8085'><Mnemonic>CALL</Mnemonic><Arguments><Arg encoding='WordImmidate'>Address</Arg></Arguments><Status>Documented</Status><Cycles>5(18)</Cycles><Flags></Flags><Description>The high-order eight bits of the next instruction address are moved to the memory location whose address is one less than the content of register SP. The low-order eight bits of the next instruction address are moved to the memory location whose address is two less than the content of register SP. The content of register SP is decremented by 2. Control is transferred to the instruction whose address is specified in byte 3 and byte 2 of the current instruction.</Description></Encoding> | <Encoding Platform='i8085'><Mnemonic>CALL</Mnemonic><Arguments><Arg encoding='WordImmidate'>Address</Arg></Arguments><Status>Documented</Status><Cycles>5(18)</Cycles><Flags></Flags><Description>The high-order eight bits of the next instruction address are moved to the memory location whose address is one less than the content of register SP. The low-order eight bits of the next instruction address are moved to the memory location whose address is two less than the content of register SP. The content of register SP is decremented by 2. Control is transferred to the instruction whose address is specified in byte 3 and byte 2 of the current instruction.</Description></Encoding>
2050 | 0000CD |  |  |  | CD | z80 | CALL | CALL | Address | WordImmidate | [8 empty] | 3 | 5(17) | Documented | Branch | The current contents of the Program Counter (PC) are pushed onto the top of the external memory stack. The operands nn are then loaded to the PC to point to the address in memory where the first Op Code of a subroutine is to be fetched. | TRUE | <Encoding Platform='z80'><Mnemonic>CALL</Mnemonic><Arguments><Arg encoding='WordImmidate'>Address</Arg></Arguments><Status>Documented</Status><Cycles>5(17)</Cycles><Flags></Flags><Description>The current contents of the Program Counter (PC) are pushed onto the top of the external memory stack. The operands nn are then loaded to the PC to point to the address in memory where the first Op Code of a subroutine is to be fetched. </Description></Encoding> | <Encoding Platform='z80'><Mnemonic>CALL</Mnemonic><Arguments><Arg encoding='WordImmidate'>Address</Arg></Arguments><Status>Documented</Status><Cycles>5(17)</Cycles><Flags></Flags><Description>The current contents of the Program Counter (PC) are pushed onto the top of the external memory stack. The operands nn are then loaded to the PC to point to the address in memory where the first Op Code of a subroutine is to be fetched. </Description></Encoding>
2050 | 0000CD |  |  |  | CD | GameBoy | CALL | CALL | Address | WordImmidate | [8 empty] | 3 | 7(24) | Documented | Branch | The current contents of the Program Counter (PC) are pushed onto the top of the external memory stack. The operands nn are then loaded to the PC to point to the address in memory where the first Op Code of a subroutine is to be fetched. | TRUE | <Encoding Platform='GameBoy'><Mnemonic>CALL</Mnemonic><Arguments><Arg encoding='WordImmidate'>Address</Arg></Arguments><Status>Documented</Status><Cycles>7(24)</Cycles><Flags></Flags><Description>The current contents of the Program Counter (PC) are pushed onto the top of the external memory stack. The operands nn are then loaded to the PC to point to the address in memory where the first Op Code of a subroutine is to be fetched. </Description></Encoding> | <Encoding Platform='GameBoy'><Mnemonic>CALL</Mnemonic><Arguments><Arg encoding='WordImmidate'>Address</Arg></Arguments><Status>Documented</Status><Cycles>7(24)</Cycles><Flags></Flags><Description>The current contents of the Program Counter (PC) are pushed onto the top of the external memory stack. The operands nn are then loaded to the PC to point to the address in memory where the first Op Code of a subroutine is to be fetched. </Description></Encoding></Opcode>
2060 | 0000CE |  |  |  | CE | i8080 | ACI | ADD-CY | ByteReg-A | Implicit | TRUE | Byte | ByteImmidate |  |  |  |  | S=* Z=* AC=* P=* CY=* | 2 | 2(7) | Documented | 8-Bit Arithmetic | The content of the second byte of the instruction and the content of the CY flag are added to the contents of the accumulator. The result is placed in the accumulator. | FALSE | <Encoding Platform='i8080'><Mnemonic>ACI</Mnemonic><Arguments><Arg encoding='Implicit' hidden='true'>ByteReg-A</Arg><Arg encoding='ByteImmidate'>Byte</Arg></Arguments><Status>Documented</Status><Cycles>2(7)</Cycles><Flags>S=* Z=* AC=* P=* CY=*</Flags><Description>The content of the second byte of the instruction and the content of the CY flag are added to the contents of the accumulator. The result is placed in the accumulator.</Description></Encoding> | <Opcode Value='CE' Function='ADD-CY' Group='8-Bit Arithmetic' Length='2'><Encoding Platform='i8080'><Mnemonic>ACI</Mnemonic><Arguments><Arg encoding='Implicit' hidden='true'>ByteReg-A</Arg><Arg encoding='ByteImmidate'>Byte</Arg></Arguments><Status>Documented</Status><Cycles>2(7)</Cycles><Flags>S=* Z=* AC=* P=* CY=*</Flags><Description>The content of the second byte of the instruction and the content of the CY flag are added to the contents of the accumulator. The result is placed in the accumulator.</Description></Encoding>
2060 | 0000CE |  |  |  | CE | i8085 | ACI | ADD-CY | ByteReg-A | Implicit | TRUE | Byte | ByteImmidate |  |  |  |  | S=* Z=* K=* AC=* P=* V=* CY=* | 2 | 2(7) | Documented | 8-Bit Arithmetic | The content of the second byte of the instruction and the content of the CY flag are added to the contents of the accumulator. The result is placed in the accumulator. | TRUE | <Encoding Platform='i8085'><Mnemonic>ACI</Mnemonic><Arguments><Arg encoding='Implicit' hidden='true'>ByteReg-A</Arg><Arg encoding='ByteImmidate'>Byte</Arg></Arguments><Status>Documented</Status><Cycles>2(7)</Cycles><Flags>S=* Z=* K=* AC=* P=* V=* CY=*</Flags><Description>The content of the second byte of the instruction and the content of the CY flag are added to the contents of the accumulator. The result is placed in the accumulator.</Description></Encoding> | <Encoding Platform='i8085'><Mnemonic>ACI</Mnemonic><Arguments><Arg encoding='Implicit' hidden='true'>ByteReg-A</Arg><Arg encoding='ByteImmidate'>Byte</Arg></Arguments><Status>Documented</Status><Cycles>2(7)</Cycles><Flags>S=* Z=* K=* AC=* P=* V=* CY=*</Flags><Description>The content of the second byte of the instruction and the content of the CY flag are added to the contents of the accumulator. The result is placed in the accumulator.</Description></Encoding>
2060 | 0000CE |  |  |  | CE | z80 | ADC | ADD-CY | ByteReg-A | Implicit |  | Byte | ByteImmidate |  |  |  |  | S=* Z=* HC=* P=* N=0 CY=* | 2 | 2(7) | Documented | 8-Bit Arithmetic | The s operand, along with the Carry Flag (C in the F register) is added to the contents of the Accumulator, and the result is stored in the Accumulator. | TRUE | <Encoding Platform='z80'><Mnemonic>ADC</Mnemonic><Arguments><Arg encoding='Implicit'>ByteReg-A</Arg><Arg encoding='ByteImmidate'>Byte</Arg></Arguments><Status>Documented</Status><Cycles>2(7)</Cycles><Flags>S=* Z=* HC=* P=* N=0 CY=* </Flags><Description>The s operand, along with the Carry Flag (C in the F register) is added to the contents of the Accumulator, and the result is stored in the Accumulator.</Description></Encoding> | <Encoding Platform='z80'><Mnemonic>ADC</Mnemonic><Arguments><Arg encoding='Implicit'>ByteReg-A</Arg><Arg encoding='ByteImmidate'>Byte</Arg></Arguments><Status>Documented</Status><Cycles>2(7)</Cycles><Flags>S=* Z=* HC=* P=* N=0 CY=* </Flags><Description>The s operand, along with the Carry Flag (C in the F register) is added to the contents of the Accumulator, and the result is stored in the Accumulator.</Description></Encoding>
2060 | 0000CE |  |  |  | CE | GameBoy | ADC | ADD-CY | ByteReg-A | Implicit |  | Byte | ByteImmidate |  |  |  |  | Z=* N=0 HC=* CY=* | 2 | 2(8) | Documented | 8-Bit Arithmetic | The s operand, along with the Carry Flag (C in the F register) is added to the contents of the Accumulator, and the result is stored in the Accumulator. | TRUE | <Encoding Platform='GameBoy'><Mnemonic>ADC</Mnemonic><Arguments><Arg encoding='Implicit'>ByteReg-A</Arg><Arg encoding='ByteImmidate'>Byte</Arg></Arguments><Status>Documented</Status><Cycles>2(8)</Cycles><Flags>Z=* N=0 HC=* CY=*</Flags><Description>The s operand, along with the Carry Flag (C in the F register) is added to the contents of the Accumulator, and the result is stored in the Accumulator.</Description></Encoding> | <Encoding Platform='GameBoy'><Mnemonic>ADC</Mnemonic><Arguments><Arg encoding='Implicit'>ByteReg-A</Arg><Arg encoding='ByteImmidate'>Byte</Arg></Arguments><Status>Documented</Status><Cycles>2(8)</Cycles><Flags>Z=* N=0 HC=* CY=*</Flags><Description>The s operand, along with the Carry Flag (C in the F register) is added to the contents of the Accumulator, and the result is stored in the Accumulator.</Description></Encoding></Opcode>
2080 | 0000D0 |  |  |  | D0 | i8080 | RNC | RET | Flag-NC | Implicit | TRUE | [7 empty] | 1 | 1(5), 3(11) | Documented | Branch | If the specified condition is true, the actions specified in the RET instruction (see above) are performed; otherwise, control continues sequentially | FALSE | <Encoding Platform='i8080'><Mnemonic>RNC</Mnemonic><Arguments><Arg encoding='Implicit' hidden='true'>Flag-NC</Arg></Arguments><Status>Documented</Status><Cycles>1(5), 3(11)</Cycles><Flags></Flags><Description>If the specified condition is true, the actions specified in the RET instruction (see above) are performed; otherwise, control continues sequentially</Description></Encoding> | <Opcode Value='D0' Function='RET' Group='Branch' Length='1'><Encoding Platform='i8080'><Mnemonic>RNC</Mnemonic><Arguments><Arg encoding='Implicit' hidden='true'>Flag-NC</Arg></Arguments><Status>Documented</Status><Cycles>1(5), 3(11)</Cycles><Flags></Flags><Description>If the specified condition is true, the actions specified in the RET instruction (see above) are performed; otherwise, control continues sequentially</Description></Encoding>
2080 | 0000D0 |  |  |  | D0 | i8085 | RNC | RET | Flag-NC | Implicit | TRUE | [7 empty] | 1 | 2(6), 4(12) | Documented | Branch | If the specified condition is true, the actions specified in the RET instruction (see above) are performed; otherwise, control continues sequentially | TRUE | <Encoding Platform='i8085'><Mnemonic>RNC</Mnemonic><Arguments><Arg encoding='Implicit' hidden='true'>Flag-NC</Arg></Arguments><Status>Documented</Status><Cycles>2(6), 4(12)</Cycles><Flags></Flags><Description>If the specified condition is true, the actions specified in the RET instruction (see above) are performed; otherwise, control continues sequentially</Description></Encoding> | <Encoding Platform='i8085'><Mnemonic>RNC</Mnemonic><Arguments><Arg encoding='Implicit' hidden='true'>Flag-NC</Arg></Arguments><Status>Documented</Status><Cycles>2(6), 4(12)</Cycles><Flags></Flags><Description>If the specified condition is true, the actions specified in the RET instruction (see above) are performed; otherwise, control continues sequentially</Description></Encoding></Opcode>
2100 | 0000D2 |  |  |  | D2 | i8080 | JNC | JMP | Flag-NC | Implicit | TRUE | Address | WordImmidate | [5 empty] | 3 | 3(10) | Documented | Branch | If the specified condition is true, control is transferred to the instruction whose address is specified in byte 3 and byte 2 of the current instruction; otherwise, control continues sequentially. | FALSE | <Encoding Platform='i8080'><Mnemonic>JNC</Mnemonic><Arguments><Arg encoding='Implicit' hidden='true'>Flag-NC</Arg><Arg encoding='WordImmidate'>Address</Arg></Arguments><Status>Documented</Status><Cycles>3(10)</Cycles><Flags></Flags><Description>If the specified condition is true, control is transferred to the instruction whose address is specified in byte 3 and byte 2 of the current instruction; otherwise, control continues sequentially.</Description></Encoding> | <Opcode Value='D2' Function='JMP' Group='Branch' Length='3'><Encoding Platform='i8080'><Mnemonic>JNC</Mnemonic><Arguments><Arg encoding='Implicit' hidden='true'>Flag-NC</Arg><Arg encoding='WordImmidate'>Address</Arg></Arguments><Status>Documented</Status><Cycles>3(10)</Cycles><Flags></Flags><Description>If the specified condition is true, control is transferred to the instruction whose address is specified in byte 3 and byte 2 of the current instruction; otherwise, control continues sequentially.</Description></Encoding>
2100 | 0000D2 |  |  |  | D2 | i8085 | JNC | JMP | Flag-NC | Implicit | TRUE | Address | WordImmidate | [5 empty] | 3 | 2(7), 3(10) | Documented | Branch | If the specified condition is true, control is transferred to the instruction whose address is specified in byte 3 and byte 2 of the current instruction; otherwise, control continues sequentially. | TRUE | <Encoding Platform='i8085'><Mnemonic>JNC</Mnemonic><Arguments><Arg encoding='Implicit' hidden='true'>Flag-NC</Arg><Arg encoding='WordImmidate'>Address</Arg></Arguments><Status>Documented</Status><Cycles>2(7), 3(10)</Cycles><Flags></Flags><Description>If the specified condition is true, control is transferred to the instruction whose address is specified in byte 3 and byte 2 of the current instruction; otherwise, control continues sequentially.</Description></Encoding> | <Encoding Platform='i8085'><Mnemonic>JNC</Mnemonic><Arguments><Arg encoding='Implicit' hidden='true'>Flag-NC</Arg><Arg encoding='WordImmidate'>Address</Arg></Arguments><Status>Documented</Status><Cycles>2(7), 3(10)</Cycles><Flags></Flags><Description>If the specified condition is true, control is transferred to the instruction whose address is specified in byte 3 and byte 2 of the current instruction; otherwise, control continues sequentially.</Description></Encoding></Opcode>
2110 | 0000D3 |  |  |  | D3 | i8080 | OUT | OUT | Byte | ByteImmidate |  | ByteReg-A | Implicit | TRUE |  |  |  |  | 2 | 3(10) | Documented | I/O | The content of register A is placed on the eight bit bi-directional data bus for transmission to the specified port. | FALSE | <Encoding Platform='i8080'><Mnemonic>OUT</Mnemonic><Arguments><Arg encoding='ByteImmidate'>Byte</Arg><Arg encoding='Implicit' hidden='true'>ByteReg-A</Arg></Arguments><Status>Documented</Status><Cycles>3(10)</Cycles><Flags></Flags><Description>The content of register A is placed on the eight bit bi-directional data bus for transmission to the specified port.</Description></Encoding> | <Opcode Value='D3' Function='OUT' Group='I/O' Length='2'><Encoding Platform='i8080'><Mnemonic>OUT</Mnemonic><Arguments><Arg encoding='ByteImmidate'>Byte</Arg><Arg encoding='Implicit' hidden='true'>ByteReg-A</Arg></Arguments><Status>Documented</Status><Cycles>3(10)</Cycles><Flags></Flags><Description>The content of register A is placed on the eight bit bi-directional data bus for transmission to the specified port.</Description></Encoding>
2110 | 0000D3 |  |  |  | D3 | i8085 | OUT | OUT | Byte | ByteImmidate |  | ByteReg-A | Implicit | TRUE |  |  |  |  | 2 | 3(10) | Documented | I/O | The content of register A is placed on the eight bit bi-directional data bus for transmission to the specified port. | TRUE | <Encoding Platform='i8085'><Mnemonic>OUT</Mnemonic><Arguments><Arg encoding='ByteImmidate'>Byte</Arg><Arg encoding='Implicit' hidden='true'>ByteReg-A</Arg></Arguments><Status>Documented</Status><Cycles>3(10)</Cycles><Flags></Flags><Description>The content of register A is placed on the eight bit bi-directional data bus for transmission to the specified port.</Description></Encoding> | <Encoding Platform='i8085'><Mnemonic>OUT</Mnemonic><Arguments><Arg encoding='ByteImmidate'>Byte</Arg><Arg encoding='Implicit' hidden='true'>ByteReg-A</Arg></Arguments><Status>Documented</Status><Cycles>3(10)</Cycles><Flags></Flags><Description>The content of register A is placed on the eight bit bi-directional data bus for transmission to the specified port.</Description></Encoding>
2110 | 0000D3 |  |  | TRUE | D3 | z80 | OUT | OUT | BytePtr | ByteImmidate |  | ByteReg-A | Implicit | [5 empty] | 2 | 3(11) | Documented | I/O | The operand n is placed on the bottom half (A0 through A7) of the address bus to select the I/O device at one of 256 possible ports. The contents of the Accumulator (register A) also appear on the top half (A8 through A15) of the address bus at this time. Then the byte contained in the Accumulator is placed on the data bus and written to the selected peripheral device | TRUE | <Encoding Preferred='true' Platform='z80'><Mnemonic>OUT</Mnemonic><Arguments><Arg encoding='ByteImmidate'>BytePtr</Arg><Arg encoding='Implicit'>ByteReg-A</Arg></Arguments><Status>Documented</Status><Cycles>3(11)</Cycles><Flags></Flags><Description>The operand n is placed on the bottom half (A0 through A7) of the address bus to select the I/O device at one of 256 possible ports. The contents of the Accumulator (register A) also appear on the top half (A8 through A15) of the address bus at this time. Then the byte contained in the Accumulator is placed on the data bus and written to the selected peripheral device</Description></Encoding> | <Encoding Preferred='true' Platform='z80'><Mnemonic>OUT</Mnemonic><Arguments><Arg encoding='ByteImmidate'>BytePtr</Arg><Arg encoding='Implicit'>ByteReg-A</Arg></Arguments><Status>Documented</Status><Cycles>3(11)</Cycles><Flags></Flags><Description>The operand n is placed on the bottom half (A0 through A7) of the address bus to select the I/O device at one of 256 possible ports. The contents of the Accumulator (register A) also appear on the top half (A8 through A15) of the address bus at this time. Then the byte contained in the Accumulator is placed on the data bus and written to the selected peripheral device</Description></Encoding>
2111 | 0000D3 |  |  | FALSE | D3 | z80 | OUT | OUT | Byte | ByteImmidate |  | ByteReg-A | Implicit | [5 empty] | 2 | 3(11) | Documented | I/O | The operand n is placed on the bottom half (A0 through A7) of the address bus to select the I/O device at one of 256 possible ports. The contents of the Accumulator (register A) also appear on the top half (A8 through A15) of the address bus at this time. Then the byte contained in the Accumulator is placed on the data bus and written to the selected peripheral device | TRUE | <Encoding Preferred='false' Platform='z80'><Mnemonic>OUT</Mnemonic><Arguments><Arg encoding='ByteImmidate'>Byte</Arg><Arg encoding='Implicit'>ByteReg-A</Arg></Arguments><Status>Documented</Status><Cycles>3(11)</Cycles><Flags></Flags><Description>The operand n is placed on the bottom half (A0 through A7) of the address bus to select the I/O device at one of 256 possible ports. The contents of the Accumulator (register A) also appear on the top half (A8 through A15) of the address bus at this time. Then the byte contained in the Accumulator is placed on the data bus and written to the selected peripheral device</Description></Encoding> | <Encoding Preferred='false' Platform='z80'><Mnemonic>OUT</Mnemonic><Arguments><Arg encoding='ByteImmidate'>Byte</Arg><Arg encoding='Implicit'>ByteReg-A</Arg></Arguments><Status>Documented</Status><Cycles>3(11)</Cycles><Flags></Flags><Description>The operand n is placed on the bottom half (A0 through A7) of the address bus to select the I/O device at one of 256 possible ports. The contents of the Accumulator (register A) also appear on the top half (A8 through A15) of the address bus at this time. Then the byte contained in the Accumulator is placed on the data bus and written to the selected peripheral device</Description></Encoding></Opcode>
2120 | 0000D4 |  |  |  | D4 | i8080 | CNC | CALL | Flag-NC | Implicit | TRUE | Address | WordImmidate | [5 empty] | 3 | 3(11), 5(17) | Documented | Branch | If the specified condition is true, the actions specified in the CAll instruction (see above) are performed; otherwise, control continues sequentially | FALSE | <Encoding Platform='i8080'><Mnemonic>CNC</Mnemonic><Arguments><Arg encoding='Implicit' hidden='true'>Flag-NC</Arg><Arg encoding='WordImmidate'>Address</Arg></Arguments><Status>Documented</Status><Cycles>3(11), 5(17)</Cycles><Flags></Flags><Description>If the specified condition is true, the actions specified in the CAll instruction (see above) are performed; otherwise, control continues sequentially</Description></Encoding> | <Opcode Value='D4' Function='CALL' Group='Branch' Length='3'><Encoding Platform='i8080'><Mnemonic>CNC</Mnemonic><Arguments><Arg encoding='Implicit' hidden='true'>Flag-NC</Arg><Arg encoding='WordImmidate'>Address</Arg></Arguments><Status>Documented</Status><Cycles>3(11), 5(17)</Cycles><Flags></Flags><Description>If the specified condition is true, the actions specified in the CAll instruction (see above) are performed; otherwise, control continues sequentially</Description></Encoding>
2120 | 0000D4 |  |  |  | D4 | i8085 | CNC | CALL | Flag-NC | Implicit | TRUE | Address | WordImmidate | [5 empty] | 3 | 3(9), 5(18) | Documented | Branch | If the specified condition is true, the actions specified in the CAll instruction (see above) are performed; otherwise, control continues sequentially | TRUE | <Encoding Platform='i8085'><Mnemonic>CNC</Mnemonic><Arguments><Arg encoding='Implicit' hidden='true'>Flag-NC</Arg><Arg encoding='WordImmidate'>Address</Arg></Arguments><Status>Documented</Status><Cycles>3(9), 5(18)</Cycles><Flags></Flags><Description>If the specified condition is true, the actions specified in the CAll instruction (see above) are performed; otherwise, control continues sequentially</Description></Encoding> | <Encoding Platform='i8085'><Mnemonic>CNC</Mnemonic><Arguments><Arg encoding='Implicit' hidden='true'>Flag-NC</Arg><Arg encoding='WordImmidate'>Address</Arg></Arguments><Status>Documented</Status><Cycles>3(9), 5(18)</Cycles><Flags></Flags><Description>If the specified condition is true, the actions specified in the CAll instruction (see above) are performed; otherwise, control continues sequentially</Description></Encoding></Opcode>
2140 | 0000D6 |  |  |  | D6 | i8080 | SUI | SUB | ByteReg-A | Implicit | TRUE | Byte | ByteImmidate |  |  |  |  | S=* Z=* AC=* P=* CY=* | 2 | 2(7) | Documented | 8-Bit Arithmetic | The content of the second byte of the instruction is subtracted from the content of the accumulator. The result is placed in the accumulator. | FALSE | <Encoding Platform='i8080'><Mnemonic>SUI</Mnemonic><Arguments><Arg encoding='Implicit' hidden='true'>ByteReg-A</Arg><Arg encoding='ByteImmidate'>Byte</Arg></Arguments><Status>Documented</Status><Cycles>2(7)</Cycles><Flags>S=* Z=* AC=* P=* CY=*</Flags><Description>The content of the second byte of the instruction is subtracted from the content of the accumulator. The result is placed in the accumulator.</Description></Encoding> | <Opcode Value='D6' Function='SUB' Group='8-Bit Arithmetic' Length='2'><Encoding Platform='i8080'><Mnemonic>SUI</Mnemonic><Arguments><Arg encoding='Implicit' hidden='true'>ByteReg-A</Arg><Arg encoding='ByteImmidate'>Byte</Arg></Arguments><Status>Documented</Status><Cycles>2(7)</Cycles><Flags>S=* Z=* AC=* P=* CY=*</Flags><Description>The content of the second byte of the instruction is subtracted from the content of the accumulator. The result is placed in the accumulator.</Description></Encoding>
2140 | 0000D6 |  |  |  | D6 | i8085 | SUI | SUB | ByteReg-A | Implicit | TRUE | Byte | ByteImmidate |  |  |  |  | S=* Z=* K=* AC=* P=* V=* CY=* | 2 | 2(7) | Documented | 8-Bit Arithmetic | The content of the second byte of the instruction is subtracted from the content of the accumulator. The result is placed in the accumulator. | TRUE | <Encoding Platform='i8085'><Mnemonic>SUI</Mnemonic><Arguments><Arg encoding='Implicit' hidden='true'>ByteReg-A</Arg><Arg encoding='ByteImmidate'>Byte</Arg></Arguments><Status>Documented</Status><Cycles>2(7)</Cycles><Flags>S=* Z=* K=* AC=* P=* V=* CY=*</Flags><Description>The content of the second byte of the instruction is subtracted from the content of the accumulator. The result is placed in the accumulator.</Description></Encoding> | <Encoding Platform='i8085'><Mnemonic>SUI</Mnemonic><Arguments><Arg encoding='Implicit' hidden='true'>ByteReg-A</Arg><Arg encoding='ByteImmidate'>Byte</Arg></Arguments><Status>Documented</Status><Cycles>2(7)</Cycles><Flags>S=* Z=* K=* AC=* P=* V=* CY=*</Flags><Description>The content of the second byte of the instruction is subtracted from the content of the accumulator. The result is placed in the accumulator.</Description></Encoding>
2140 | 0000D6 |  |  | TRUE | D6 | z80 | SUB | SUB | ByteReg-A | Implicit |  | Byte | ByteImmidate |  |  |  |  | S=* Z=* HC=0 P=* N=1 CY=* | 2 | 2(7) | Documented | 8-Bit Arithmetic | The s operand is subtracted from the contents of the Accumulator, and the result is stored in the Accumulator. | TRUE | <Encoding Preferred='true' Platform='z80'><Mnemonic>SUB</Mnemonic><Arguments><Arg encoding='Implicit'>ByteReg-A</Arg><Arg encoding='ByteImmidate'>Byte</Arg></Arguments><Status>Documented</Status><Cycles>2(7)</Cycles><Flags>S=* Z=* HC=0 P=* N=1 CY=* </Flags><Description>The s operand is subtracted from the contents of the Accumulator, and the result is stored in the Accumulator.</Description></Encoding> | <Encoding Preferred='true' Platform='z80'><Mnemonic>SUB</Mnemonic><Arguments><Arg encoding='Implicit'>ByteReg-A</Arg><Arg encoding='ByteImmidate'>Byte</Arg></Arguments><Status>Documented</Status><Cycles>2(7)</Cycles><Flags>S=* Z=* HC=0 P=* N=1 CY=* </Flags><Description>The s operand is subtracted from the contents of the Accumulator, and the result is stored in the Accumulator.</Description></Encoding>
2140 | 0000D6 |  |  |  | D6 | GameBoy | SUB | SUB | ByteReg-A | Implicit | TRUE | Byte | ByteImmidate |  |  |  |  | Z=* N=1 HC=* CY=* | 2 | 2(8) | Documented | 8-Bit Arithmetic | The s operand is subtracted from the contents of the Accumulator, and the result is stored in the Accumulator. | TRUE | <Encoding Platform='GameBoy'><Mnemonic>SUB</Mnemonic><Arguments><Arg encoding='Implicit' hidden='true'>ByteReg-A</Arg><Arg encoding='ByteImmidate'>Byte</Arg></Arguments><Status>Documented</Status><Cycles>2(8)</Cycles><Flags>Z=* N=1 HC=* CY=*</Flags><Description>The s operand is subtracted from the contents of the Accumulator, and the result is stored in the Accumulator.</Description></Encoding> | <Encoding Platform='GameBoy'><Mnemonic>SUB</Mnemonic><Arguments><Arg encoding='Implicit' hidden='true'>ByteReg-A</Arg><Arg encoding='ByteImmidate'>Byte</Arg></Arguments><Status>Documented</Status><Cycles>2(8)</Cycles><Flags>Z=* N=1 HC=* CY=*</Flags><Description>The s operand is subtracted from the contents of the Accumulator, and the result is stored in the Accumulator.</Description></Encoding>
2141 | 0000D6 |  |  | FALSE | D6 | z80 | SUB | SUB | ByteReg-A | Implicit | TRUE | Byte | ByteImmidate |  |  |  |  | S=* Z=* HC=0 P=* N=1 CY=* | 2 | 2(7) | Documented | 8-Bit Arithmetic | The s operand is subtracted from the contents of the Accumulator, and the result is stored in the Accumulator. | TRUE | <Encoding Preferred='false' Platform='z80'><Mnemonic>SUB</Mnemonic><Arguments><Arg encoding='Implicit' hidden='true'>ByteReg-A</Arg><Arg encoding='ByteImmidate'>Byte</Arg></Arguments><Status>Documented</Status><Cycles>2(7)</Cycles><Flags>S=* Z=* HC=0 P=* N=1 CY=* </Flags><Description>The s operand is subtracted from the contents of the Accumulator, and the result is stored in the Accumulator.</Description></Encoding> | <Encoding Preferred='false' Platform='z80'><Mnemonic>SUB</Mnemonic><Arguments><Arg encoding='Implicit' hidden='true'>ByteReg-A</Arg><Arg encoding='ByteImmidate'>Byte</Arg></Arguments><Status>Documented</Status><Cycles>2(7)</Cycles><Flags>S=* Z=* HC=0 P=* N=1 CY=* </Flags><Description>The s operand is subtracted from the contents of the Accumulator, and the result is stored in the Accumulator.</Description></Encoding></Opcode>
2160 | 0000D8 |  |  |  | D8 | i8080 | RC | RET | Flag-CY | Implicit | TRUE | [7 empty] | 1 | 1(5), 3(11) | Documented | Branch | If the specified condition is true, the actions specified in the RET instruction (see above) are performed; otherwise, control continues sequentially | FALSE | <Encoding Platform='i8080'><Mnemonic>RC</Mnemonic><Arguments><Arg encoding='Implicit' hidden='true'>Flag-CY</Arg></Arguments><Status>Documented</Status><Cycles>1(5), 3(11)</Cycles><Flags></Flags><Description>If the specified condition is true, the actions specified in the RET instruction (see above) are performed; otherwise, control continues sequentially</Description></Encoding> | <Opcode Value='D8' Function='RET' Group='Branch' Length='1'><Encoding Platform='i8080'><Mnemonic>RC</Mnemonic><Arguments><Arg encoding='Implicit' hidden='true'>Flag-CY</Arg></Arguments><Status>Documented</Status><Cycles>1(5), 3(11)</Cycles><Flags></Flags><Description>If the specified condition is true, the actions specified in the RET instruction (see above) are performed; otherwise, control continues sequentially</Description></Encoding>
2160 | 0000D8 |  |  |  | D8 | i8085 | RC | RET | Flag-CY | Implicit | TRUE | [7 empty] | 1 | 2(6), 4(12) | Documented | Branch | If the specified condition is true, the actions specified in the RET instruction (see above) are performed; otherwise, control continues sequentially | TRUE | <Encoding Platform='i8085'><Mnemonic>RC</Mnemonic><Arguments><Arg encoding='Implicit' hidden='true'>Flag-CY</Arg></Arguments><Status>Documented</Status><Cycles>2(6), 4(12)</Cycles><Flags></Flags><Description>If the specified condition is true, the actions specified in the RET instruction (see above) are performed; otherwise, control continues sequentially</Description></Encoding> | <Encoding Platform='i8085'><Mnemonic>RC</Mnemonic><Arguments><Arg encoding='Implicit' hidden='true'>Flag-CY</Arg></Arguments><Status>Documented</Status><Cycles>2(6), 4(12)</Cycles><Flags></Flags><Description>If the specified condition is true, the actions specified in the RET instruction (see above) are performed; otherwise, control continues sequentially</Description></Encoding></Opcode>
2170 | 0000D9 |  |  |  | D9 | i8080 | RET | RET | [10 empty] | 1 | 3(10) | ExecuteOnly | Branch | The content of the memory location whose address is specified in register SP is moved to the low-order eight bits of register PC. The content of the memory location whose address is one more than the content of register SP is moved to the high-order eight bits of register PC. The content of register SP is incremented by 2. | FALSE | <Encoding Platform='i8080'><Mnemonic>RET</Mnemonic><Status>ExecuteOnly</Status><Cycles>3(10)</Cycles><Flags></Flags><Description>The content of the memory location whose address is specified in register SP is moved to the low-order eight bits of register PC. The content of the memory location whose address is one more than the content of register SP is moved to the high-order eight bits of register PC. The content of register SP is incremented by 2.</Description></Encoding> | <Opcode Value='D9' Function='RET' Group='Branch' Length='1'><Encoding Platform='i8080'><Mnemonic>RET</Mnemonic><Status>ExecuteOnly</Status><Cycles>3(10)</Cycles><Flags></Flags><Description>The content of the memory location whose address is specified in register SP is moved to the low-order eight bits of register PC. The content of the memory location whose address is one more than the content of register SP is moved to the high-order eight bits of register PC. The content of register SP is incremented by 2.</Description></Encoding></Opcode>
2170 | 0000D9 |  |  | TRUE | D9 | i8085 | SHLX | LOAD | WordReg-DE | Implicit | TRUE | WordReg-HL | Implicit | TRUE |  |  |  |  | 1 | 3(10) | Undocumented | 16-Bit Load | Store the value in HL at the address pointed to by DE | FALSE | <Encoding Preferred='true' Platform='i8085'><Mnemonic>SHLX</Mnemonic><Arguments><Arg encoding='Implicit' hidden='true'>WordReg-DE</Arg><Arg encoding='Implicit' hidden='true'>WordReg-HL</Arg></Arguments><Status>Undocumented</Status><Cycles>3(10)</Cycles><Flags></Flags><Description>Store the value in HL at the address pointed to by DE</Description></Encoding> | <Opcode Value='D9' Function='LOAD' Group='16-Bit Load' Length='1'><Encoding Preferred='true' Platform='i8085'><Mnemonic>SHLX</Mnemonic><Arguments><Arg encoding='Implicit' hidden='true'>WordReg-DE</Arg><Arg encoding='Implicit' hidden='true'>WordReg-HL</Arg></Arguments><Status>Undocumented</Status><Cycles>3(10)</Cycles><Flags></Flags><Description>Store the value in HL at the address pointed to by DE</Description></Encoding></Opcode>
2170 | 0000D9 |  |  |  | D9 | z80 | EXX | EXX | [10 empty] | 1 | 1(4) | Documented | 16-Bit Load | Each 2-byte value in register pairs BC, DE, and HL is exchanged with the 2-byte value in BC', DE', and HL', respectively. | FALSE | <Encoding Platform='z80'><Mnemonic>EXX</Mnemonic><Status>Documented</Status><Cycles>1(4)</Cycles><Flags></Flags><Description>Each 2-byte value in register pairs BC, DE, and HL is exchanged with the 2-byte value in BC', DE', and HL', respectively.</Description></Encoding> | <Opcode Value='D9' Function='EXX' Group='16-Bit Load' Length='1'><Encoding Platform='z80'><Mnemonic>EXX</Mnemonic><Status>Documented</Status><Cycles>1(4)</Cycles><Flags></Flags><Description>Each 2-byte value in register pairs BC, DE, and HL is exchanged with the 2-byte value in BC', DE', and HL', respectively.</Description></Encoding></Opcode>
2170 | 0000D9 |  |  |  | D9 | GameBoy | RETI | RETI | [10 empty] | 1 | 4(16) | Documented | Interrupt | Return from Interupt | FALSE | <Encoding Platform='GameBoy'><Mnemonic>RETI</Mnemonic><Status>Documented</Status><Cycles>4(16)</Cycles><Flags></Flags><Description>Return from Interupt</Description></Encoding> | <Opcode Value='D9' Function='RETI' Group='Interrupt' Length='1'><Encoding Platform='GameBoy'><Mnemonic>RETI</Mnemonic><Status>Documented</Status><Cycles>4(16)</Cycles><Flags></Flags><Description>Return from Interupt</Description></Encoding></Opcode>
2171 | 0000D9 |  |  | FALSE | D9 | i8085 | SHLDE | LOAD | WordReg-DE | Implicit | TRUE | WordReg-HL | Implicit | TRUE |  |  |  |  | 1 | 3(10) | Undocumented | 16-Bit Load | Store the value in HL at the address pointed to by DE | FALSE | <Encoding Preferred='false' Platform='i8085'><Mnemonic>SHLDE</Mnemonic><Arguments><Arg encoding='Implicit' hidden='true'>WordReg-DE</Arg><Arg encoding='Implicit' hidden='true'>WordReg-HL</Arg></Arguments><Status>Undocumented</Status><Cycles>3(10)</Cycles><Flags></Flags><Description>Store the value in HL at the address pointed to by DE</Description></Encoding> | <Opcode Value='D9' Function='LOAD' Group='16-Bit Load' Length='1'><Encoding Preferred='false' Platform='i8085'><Mnemonic>SHLDE</Mnemonic><Arguments><Arg encoding='Implicit' hidden='true'>WordReg-DE</Arg><Arg encoding='Implicit' hidden='true'>WordReg-HL</Arg></Arguments><Status>Undocumented</Status><Cycles>3(10)</Cycles><Flags></Flags><Description>Store the value in HL at the address pointed to by DE</Description></Encoding></Opcode>
2180 | 0000DA |  |  |  | DA | i8080 | JC | JMP | Flag-CY | Implicit | TRUE | Address | WordImmidate | [5 empty] | 3 | 3(10) | Documented | Branch | If the specified condition is true, control is transferred to the instruction whose address is specified in byte 3 and byte 2 of the current instruction; otherwise, control continues sequentially. | FALSE | <Encoding Platform='i8080'><Mnemonic>JC</Mnemonic><Arguments><Arg encoding='Implicit' hidden='true'>Flag-CY</Arg><Arg encoding='WordImmidate'>Address</Arg></Arguments><Status>Documented</Status><Cycles>3(10)</Cycles><Flags></Flags><Description>If the specified condition is true, control is transferred to the instruction whose address is specified in byte 3 and byte 2 of the current instruction; otherwise, control continues sequentially.</Description></Encoding> | <Opcode Value='DA' Function='JMP' Group='Branch' Length='3'><Encoding Platform='i8080'><Mnemonic>JC</Mnemonic><Arguments><Arg encoding='Implicit' hidden='true'>Flag-CY</Arg><Arg encoding='WordImmidate'>Address</Arg></Arguments><Status>Documented</Status><Cycles>3(10)</Cycles><Flags></Flags><Description>If the specified condition is true, control is transferred to the instruction whose address is specified in byte 3 and byte 2 of the current instruction; otherwise, control continues sequentially.</Description></Encoding>
2180 | 0000DA |  |  |  | DA | i8085 | JC | JMP | Flag-CY | Implicit | TRUE | Address | WordImmidate | [5 empty] | 3 | 2(7), 3(10) | Documented | Branch | If the specified condition is true, control is transferred to the instruction whose address is specified in byte 3 and byte 2 of the current instruction; otherwise, control continues sequentially. | TRUE | <Encoding Platform='i8085'><Mnemonic>JC</Mnemonic><Arguments><Arg encoding='Implicit' hidden='true'>Flag-CY</Arg><Arg encoding='WordImmidate'>Address</Arg></Arguments><Status>Documented</Status><Cycles>2(7), 3(10)</Cycles><Flags></Flags><Description>If the specified condition is true, control is transferred to the instruction whose address is specified in byte 3 and byte 2 of the current instruction; otherwise, control continues sequentially.</Description></Encoding> | <Encoding Platform='i8085'><Mnemonic>JC</Mnemonic><Arguments><Arg encoding='Implicit' hidden='true'>Flag-CY</Arg><Arg encoding='WordImmidate'>Address</Arg></Arguments><Status>Documented</Status><Cycles>2(7), 3(10)</Cycles><Flags></Flags><Description>If the specified condition is true, control is transferred to the instruction whose address is specified in byte 3 and byte 2 of the current instruction; otherwise, control continues sequentially.</Description></Encoding></Opcode>
2190 | 0000DB |  |  |  | DB | i8080 | IN | IN | ByteReg-A | Implicit | TRUE | Byte | ByteImmidate | [5 empty] | 2 | 3(10) | Documented | I/O | The data placed on the eight bit bi-directional data bus by the specified port is moved to register A | FALSE | <Encoding Platform='i8080'><Mnemonic>IN</Mnemonic><Arguments><Arg encoding='Implicit' hidden='true'>ByteReg-A</Arg><Arg encoding='ByteImmidate'>Byte</Arg></Arguments><Status>Documented</Status><Cycles>3(10)</Cycles><Flags></Flags><Description>The data placed on the eight bit bi-directional data bus by the specified port is moved to register A</Description></Encoding> | <Opcode Value='DB' Function='IN' Group='I/O' Length='2'><Encoding Platform='i8080'><Mnemonic>IN</Mnemonic><Arguments><Arg encoding='Implicit' hidden='true'>ByteReg-A</Arg><Arg encoding='ByteImmidate'>Byte</Arg></Arguments><Status>Documented</Status><Cycles>3(10)</Cycles><Flags></Flags><Description>The data placed on the eight bit bi-directional data bus by the specified port is moved to register A</Description></Encoding>
2190 | 0000DB |  |  |  | DB | i8085 | IN | IN | ByteReg-A | Implicit | TRUE | Byte | ByteImmidate | [5 empty] | 2 | 3(10) | Documented | I/O | The data placed on the eight bit bi-directional data bus by the specified port is moved to register A | TRUE | <Encoding Platform='i8085'><Mnemonic>IN</Mnemonic><Arguments><Arg encoding='Implicit' hidden='true'>ByteReg-A</Arg><Arg encoding='ByteImmidate'>Byte</Arg></Arguments><Status>Documented</Status><Cycles>3(10)</Cycles><Flags></Flags><Description>The data placed on the eight bit bi-directional data bus by the specified port is moved to register A</Description></Encoding> | <Encoding Platform='i8085'><Mnemonic>IN</Mnemonic><Arguments><Arg encoding='Implicit' hidden='true'>ByteReg-A</Arg><Arg encoding='ByteImmidate'>Byte</Arg></Arguments><Status>Documented</Status><Cycles>3(10)</Cycles><Flags></Flags><Description>The data placed on the eight bit bi-directional data bus by the specified port is moved to register A</Description></Encoding>
2190 | 0000DB |  |  | TRUE | DB | z80 | IN | IN | ByteReg-A | Implicit |  | BytePtr | ByteImmidate | [5 empty] | 2 | 3(11) | Documented | I/O | The operand n is placed on the bottom half (A0 through A7) of the address bus to select the I/O device at one of 256 possible ports. The contents of the Accumulator also appear on the top half (A8 through A15) of the address bus at this time. Then one byte from the selected port is placed on the data bus and written to the Accumulator (register A) in the CPU. | TRUE | <Encoding Preferred='true' Platform='z80'><Mnemonic>IN</Mnemonic><Arguments><Arg encoding='Implicit'>ByteReg-A</Arg><Arg encoding='ByteImmidate'>BytePtr</Arg></Arguments><Status>Documented</Status><Cycles>3(11)</Cycles><Flags></Flags><Description>The operand n is placed on the bottom half (A0 through A7) of the address bus to select the I/O device at one of 256 possible ports. The contents of the Accumulator also appear on the top half (A8 through A15) of the address bus at this time. Then one byte from the selected port is placed on the data bus and written to the Accumulator (register A) in the CPU.</Description></Encoding> | <Encoding Preferred='true' Platform='z80'><Mnemonic>IN</Mnemonic><Arguments><Arg encoding='Implicit'>ByteReg-A</Arg><Arg encoding='ByteImmidate'>BytePtr</Arg></Arguments><Status>Documented</Status><Cycles>3(11)</Cycles><Flags></Flags><Description>The operand n is placed on the bottom half (A0 through A7) of the address bus to select the I/O device at one of 256 possible ports. The contents of the Accumulator also appear on the top half (A8 through A15) of the address bus at this time. Then one byte from the selected port is placed on the data bus and written to the Accumulator (register A) in the CPU.</Description></Encoding>
2191 | 0000DB |  |  | FALSE | DB | z80 | IN | IN | ByteReg-A | Implicit |  | Byte | ByteImmidate | [5 empty] | 2 | 3(11) | Documented | I/O | The operand n is placed on the bottom half (A0 through A7) of the address bus to select the I/O device at one of 256 possible ports. The contents of the Accumulator also appear on the top half (A8 through A15) of the address bus at this time. Then one byte from the selected port is placed on the data bus and written to the Accumulator (register A) in the CPU. | TRUE | <Encoding Preferred='false' Platform='z80'><Mnemonic>IN</Mnemonic><Arguments><Arg encoding='Implicit'>ByteReg-A</Arg><Arg encoding='ByteImmidate'>Byte</Arg></Arguments><Status>Documented</Status><Cycles>3(11)</Cycles><Flags></Flags><Description>The operand n is placed on the bottom half (A0 through A7) of the address bus to select the I/O device at one of 256 possible ports. The contents of the Accumulator also appear on the top half (A8 through A15) of the address bus at this time. Then one byte from the selected port is placed on the data bus and written to the Accumulator (register A) in the CPU.</Description></Encoding> | <Encoding Preferred='false' Platform='z80'><Mnemonic>IN</Mnemonic><Arguments><Arg encoding='Implicit'>ByteReg-A</Arg><Arg encoding='ByteImmidate'>Byte</Arg></Arguments><Status>Documented</Status><Cycles>3(11)</Cycles><Flags></Flags><Description>The operand n is placed on the bottom half (A0 through A7) of the address bus to select the I/O device at one of 256 possible ports. The contents of the Accumulator also appear on the top half (A8 through A15) of the address bus at this time. Then one byte from the selected port is placed on the data bus and written to the Accumulator (register A) in the CPU.</Description></Encoding></Opcode>
2200 | 0000DC |  |  |  | DC | i8080 | CC | CALL | Flag-CY | Implicit | TRUE | Address | WordImmidate | [5 empty] | 3 | 3(11), 5(17) | Documented | Branch | If the specified condition is true, the actions specified in the CAll instruction (see above) are performed; otherwise, control continues sequentially | FALSE | <Encoding Platform='i8080'><Mnemonic>CC</Mnemonic><Arguments><Arg encoding='Implicit' hidden='true'>Flag-CY</Arg><Arg encoding='WordImmidate'>Address</Arg></Arguments><Status>Documented</Status><Cycles>3(11), 5(17)</Cycles><Flags></Flags><Description>If the specified condition is true, the actions specified in the CAll instruction (see above) are performed; otherwise, control continues sequentially</Description></Encoding> | <Opcode Value='DC' Function='CALL' Group='Branch' Length='3'><Encoding Platform='i8080'><Mnemonic>CC</Mnemonic><Arguments><Arg encoding='Implicit' hidden='true'>Flag-CY</Arg><Arg encoding='WordImmidate'>Address</Arg></Arguments><Status>Documented</Status><Cycles>3(11), 5(17)</Cycles><Flags></Flags><Description>If the specified condition is true, the actions specified in the CAll instruction (see above) are performed; otherwise, control continues sequentially</Description></Encoding>
2200 | 0000DC |  |  |  | DC | i8085 | CC | CALL | Flag-CY | Implicit | TRUE | Address | WordImmidate | [5 empty] | 3 | 3(9), 5(18) | Documented | Branch | If the specified condition is true, the actions specified in the CAll instruction (see above) are performed; otherwise, control continues sequentially | TRUE | <Encoding Platform='i8085'><Mnemonic>CC</Mnemonic><Arguments><Arg encoding='Implicit' hidden='true'>Flag-CY</Arg><Arg encoding='WordImmidate'>Address</Arg></Arguments><Status>Documented</Status><Cycles>3(9), 5(18)</Cycles><Flags></Flags><Description>If the specified condition is true, the actions specified in the CAll instruction (see above) are performed; otherwise, control continues sequentially</Description></Encoding> | <Encoding Platform='i8085'><Mnemonic>CC</Mnemonic><Arguments><Arg encoding='Implicit' hidden='true'>Flag-CY</Arg><Arg encoding='WordImmidate'>Address</Arg></Arguments><Status>Documented</Status><Cycles>3(9), 5(18)</Cycles><Flags></Flags><Description>If the specified condition is true, the actions specified in the CAll instruction (see above) are performed; otherwise, control continues sequentially</Description></Encoding></Opcode>
2210 | 0000DD |  |  |  | DD | i8080 | CALL | CALL | Address | WordImmidate | [8 empty] | 3 | 5(17) | ExecuteOnly | Branch | The high-order eight bits of the next instruction address are moved to the memory location whose address is one less than the content of register SP. The low-order eight bits of the next instruction address are moved to the memory location whose address is two less than the content of register SP. The content of register SP is decremented by 2. Control is transferred to the instruction whose address is specified in byte 3 and byte 2 of the current instruction. | FALSE | <Encoding Platform='i8080'><Mnemonic>CALL</Mnemonic><Arguments><Arg encoding='WordImmidate'>Address</Arg></Arguments><Status>ExecuteOnly</Status><Cycles>5(17)</Cycles><Flags></Flags><Description>The high-order eight bits of the next instruction address are moved to the memory location whose address is one less than the content of register SP. The low-order eight bits of the next instruction address are moved to the memory location whose address is two less than the content of register SP. The content of register SP is decremented by 2. Control is transferred to the instruction whose address is specified in byte 3 and byte 2 of the current instruction.</Description></Encoding> | <Opcode Value='DD' Function='CALL' Group='Branch' Length='3'><Encoding Platform='i8080'><Mnemonic>CALL</Mnemonic><Arguments><Arg encoding='WordImmidate'>Address</Arg></Arguments><Status>ExecuteOnly</Status><Cycles>5(17)</Cycles><Flags></Flags><Description>The high-order eight bits of the next instruction address are moved to the memory location whose address is one less than the content of register SP. The low-order eight bits of the next instruction address are moved to the memory location whose address is two less than the content of register SP. The content of register SP is decremented by 2. Control is transferred to the instruction whose address is specified in byte 3 and byte 2 of the current instruction.</Description></Encoding></Opcode>
2210 | 0000DD |  |  |  | DD | i8085 | JNK | JMP | Flag-NK | Implicit | TRUE | Address | WordImmidate | [5 empty] | 3 | 2(7), 3(10) | Undocumented | Branch | Jump to address if K flag is not set | FALSE | <Encoding Platform='i8085'><Mnemonic>JNK</Mnemonic><Arguments><Arg encoding='Implicit' hidden='true'>Flag-NK</Arg><Arg encoding='WordImmidate'>Address</Arg></Arguments><Status>Undocumented</Status><Cycles>2(7), 3(10)</Cycles><Flags></Flags><Description>Jump to address if K flag is not set</Description></Encoding> | <Opcode Value='DD' Function='JMP' Group='Branch' Length='3'><Encoding Platform='i8085'><Mnemonic>JNK</Mnemonic><Arguments><Arg encoding='Implicit' hidden='true'>Flag-NK</Arg><Arg encoding='WordImmidate'>Address</Arg></Arguments><Status>Undocumented</Status><Cycles>2(7), 3(10)</Cycles><Flags></Flags><Description>Jump to address if K flag is not set</Description></Encoding></Opcode>
2210 | 0000DD |  |  |  | DD | z80 | [None] | PREFIX | [10 empty] | 1 |  | Documented | Prefix | IX Prefix | FALSE | <Encoding Platform='z80'><Mnemonic>[None]</Mnemonic><Status>Documented</Status><Cycles></Cycles><Flags></Flags><Description>IX Prefix</Description></Encoding> | <Opcode Value='DD' Function='PREFIX' Group='Prefix' Length='1'><Encoding Platform='z80'><Mnemonic>[None]</Mnemonic><Status>Documented</Status><Cycles></Cycles><Flags></Flags><Description>IX Prefix</Description></Encoding></Opcode>
2220 | 0000DE |  |  |  | DE | i8080 | SBI | SUB-CY | ByteReg-A | Implicit | TRUE | Byte | ByteImmidate |  |  |  |  | S=* Z=* AC=* P=* CY=* | 2 | 2(7) | Documented | 8-Bit Arithmetic | The contents of the second byte of the instruction and the contents of the CY flag are both subtracted from the accumulator. The result is placed in the accumulator. | FALSE | <Encoding Platform='i8080'><Mnemonic>SBI</Mnemonic><Arguments><Arg encoding='Implicit' hidden='true'>ByteReg-A</Arg><Arg encoding='ByteImmidate'>Byte</Arg></Arguments><Status>Documented</Status><Cycles>2(7)</Cycles><Flags>S=* Z=* AC=* P=* CY=*</Flags><Description>The contents of the second byte of the instruction and the contents of the CY flag are both subtracted from the accumulator. The result is placed in the accumulator.</Description></Encoding> | <Opcode Value='DE' Function='SUB-CY' Group='8-Bit Arithmetic' Length='2'><Encoding Platform='i8080'><Mnemonic>SBI</Mnemonic><Arguments><Arg encoding='Implicit' hidden='true'>ByteReg-A</Arg><Arg encoding='ByteImmidate'>Byte</Arg></Arguments><Status>Documented</Status><Cycles>2(7)</Cycles><Flags>S=* Z=* AC=* P=* CY=*</Flags><Description>The contents of the second byte of the instruction and the contents of the CY flag are both subtracted from the accumulator. The result is placed in the accumulator.</Description></Encoding>
2220 | 0000DE |  |  |  | DE | i8085 | SBI | SUB-CY | ByteReg-A | Implicit | TRUE | Byte | ByteImmidate |  |  |  |  | S=* Z=* K=* AC=* P=* V=* CY=* | 2 | 2(7) | Documented | 8-Bit Arithmetic | The contents of the second byte of the instruction and the contents of the CY flag are both subtracted from the accumulator. The result is placed in the accumulator. | TRUE | <Encoding Platform='i8085'><Mnemonic>SBI</Mnemonic><Arguments><Arg encoding='Implicit' hidden='true'>ByteReg-A</Arg><Arg encoding='ByteImmidate'>Byte</Arg></Arguments><Status>Documented</Status><Cycles>2(7)</Cycles><Flags>S=* Z=* K=* AC=* P=* V=* CY=*</Flags><Description>The contents of the second byte of the instruction and the contents of the CY flag are both subtracted from the accumulator. The result is placed in the accumulator.</Description></Encoding> | <Encoding Platform='i8085'><Mnemonic>SBI</Mnemonic><Arguments><Arg encoding='Implicit' hidden='true'>ByteReg-A</Arg><Arg encoding='ByteImmidate'>Byte</Arg></Arguments><Status>Documented</Status><Cycles>2(7)</Cycles><Flags>S=* Z=* K=* AC=* P=* V=* CY=*</Flags><Description>The contents of the second byte of the instruction and the contents of the CY flag are both subtracted from the accumulator. The result is placed in the accumulator.</Description></Encoding>
2220 | 0000DE |  |  |  | DE | z80 | SBC | SUB-CY | ByteReg-A | Implicit |  | Byte | ByteImmidate |  |  |  |  | S=* Z=* HC=0 P=* N=1 CY=* | 2 | 2(7) | Documented | 8-Bit Arithmetic | The s operand, along with the Carry flag (C in the F register) is subtracted from the contents of the Accumulator, and the result is stored in the Accumulator. | TRUE | <Encoding Platform='z80'><Mnemonic>SBC</Mnemonic><Arguments><Arg encoding='Implicit'>ByteReg-A</Arg><Arg encoding='ByteImmidate'>Byte</Arg></Arguments><Status>Documented</Status><Cycles>2(7)</Cycles><Flags>S=* Z=* HC=0 P=* N=1 CY=* </Flags><Description>The s operand, along with the Carry flag (C in the F register) is subtracted from the contents of the Accumulator, and the result is stored in the Accumulator.</Description></Encoding> | <Encoding Platform='z80'><Mnemonic>SBC</Mnemonic><Arguments><Arg encoding='Implicit'>ByteReg-A</Arg><Arg encoding='ByteImmidate'>Byte</Arg></Arguments><Status>Documented</Status><Cycles>2(7)</Cycles><Flags>S=* Z=* HC=0 P=* N=1 CY=* </Flags><Description>The s operand, along with the Carry flag (C in the F register) is subtracted from the contents of the Accumulator, and the result is stored in the Accumulator.</Description></Encoding>
2220 | 0000DE |  |  |  | DE | GameBoy | SBC | SUB-CY | ByteReg-A | Implicit |  | Byte | ByteImmidate |  |  |  |  | Z=* N=1 HC=* CY=* | 2 | 2(8) | Documented | 8-Bit Arithmetic | The s operand, along with the Carry flag (C in the F register) is subtracted from the contents of the Accumulator, and the result is stored in the Accumulator. | TRUE | <Encoding Platform='GameBoy'><Mnemonic>SBC</Mnemonic><Arguments><Arg encoding='Implicit'>ByteReg-A</Arg><Arg encoding='ByteImmidate'>Byte</Arg></Arguments><Status>Documented</Status><Cycles>2(8)</Cycles><Flags>Z=* N=1 HC=* CY=*</Flags><Description>The s operand, along with the Carry flag (C in the F register) is subtracted from the contents of the Accumulator, and the result is stored in the Accumulator.</Description></Encoding> | <Encoding Platform='GameBoy'><Mnemonic>SBC</Mnemonic><Arguments><Arg encoding='Implicit'>ByteReg-A</Arg><Arg encoding='ByteImmidate'>Byte</Arg></Arguments><Status>Documented</Status><Cycles>2(8)</Cycles><Flags>Z=* N=1 HC=* CY=*</Flags><Description>The s operand, along with the Carry flag (C in the F register) is subtracted from the contents of the Accumulator, and the result is stored in the Accumulator.</Description></Encoding></Opcode>
2240 | 0000E0 |  |  |  | E0 | i8080 | RPO | RET | Flag-PO | Implicit | TRUE | [7 empty] | 1 | 1(5), 3(11) | Documented | Branch | If the specified condition is true, the actions specified in the RET instruction (see above) are performed; otherwise, control continues sequentially | FALSE | <Encoding Platform='i8080'><Mnemonic>RPO</Mnemonic><Arguments><Arg encoding='Implicit' hidden='true'>Flag-PO</Arg></Arguments><Status>Documented</Status><Cycles>1(5), 3(11)</Cycles><Flags></Flags><Description>If the specified condition is true, the actions specified in the RET instruction (see above) are performed; otherwise, control continues sequentially</Description></Encoding> | <Opcode Value='E0' Function='RET' Group='Branch' Length='1'><Encoding Platform='i8080'><Mnemonic>RPO</Mnemonic><Arguments><Arg encoding='Implicit' hidden='true'>Flag-PO</Arg></Arguments><Status>Documented</Status><Cycles>1(5), 3(11)</Cycles><Flags></Flags><Description>If the specified condition is true, the actions specified in the RET instruction (see above) are performed; otherwise, control continues sequentially</Description></Encoding>
2240 | 0000E0 |  |  |  | E0 | i8085 | RPO | RET | Flag-PO | Implicit | TRUE | [7 empty] | 1 | 2(6), 4(12) | Documented | Branch | If the specified condition is true, the actions specified in the RET instruction (see above) are performed; otherwise, control continues sequentially | TRUE | <Encoding Platform='i8085'><Mnemonic>RPO</Mnemonic><Arguments><Arg encoding='Implicit' hidden='true'>Flag-PO</Arg></Arguments><Status>Documented</Status><Cycles>2(6), 4(12)</Cycles><Flags></Flags><Description>If the specified condition is true, the actions specified in the RET instruction (see above) are performed; otherwise, control continues sequentially</Description></Encoding> | <Encoding Platform='i8085'><Mnemonic>RPO</Mnemonic><Arguments><Arg encoding='Implicit' hidden='true'>Flag-PO</Arg></Arguments><Status>Documented</Status><Cycles>2(6), 4(12)</Cycles><Flags></Flags><Description>If the specified condition is true, the actions specified in the RET instruction (see above) are performed; otherwise, control continues sequentially</Description></Encoding></Opcode>
2240 | 0000E0 |  |  | TRUE | E0 | GameBoy | LD | LOAD-HIGH | HighMemPtr+Byte | ByteImmidate |  | ByteReg-A | Implicit | [5 empty] | 2 | 3(12) | Documented | 8-Bit Load | The value in A is writen to ($FF00+n) | FALSE | <Encoding Preferred='true' Platform='GameBoy'><Mnemonic>LD</Mnemonic><Arguments><Arg encoding='ByteImmidate'>HighMemPtr+Byte</Arg><Arg encoding='Implicit'>ByteReg-A</Arg></Arguments><Status>Documented</Status><Cycles>3(12)</Cycles><Flags></Flags><Description>The value in A is writen to ($FF00+n)</Description></Encoding> | <Opcode Value='E0' Function='LOAD-HIGH' Group='8-Bit Load' Length='2'><Encoding Preferred='true' Platform='GameBoy'><Mnemonic>LD</Mnemonic><Arguments><Arg encoding='ByteImmidate'>HighMemPtr+Byte</Arg><Arg encoding='Implicit'>ByteReg-A</Arg></Arguments><Status>Documented</Status><Cycles>3(12)</Cycles><Flags></Flags><Description>The value in A is writen to ($FF00+n)</Description></Encoding>
2241 | 0000E0 |  |  | FALSE | E0 | GameBoy | LDH | LOAD-HIGH | BytePtr | ByteImmidate |  | ByteReg-A | Implicit | [5 empty] | 2 | 3(12) | Documented | 8-Bit Load | The value in A is writen to ($FF00+n) | TRUE | <Encoding Preferred='false' Platform='GameBoy'><Mnemonic>LDH</Mnemonic><Arguments><Arg encoding='ByteImmidate'>BytePtr</Arg><Arg encoding='Implicit'>ByteReg-A</Arg></Arguments><Status>Documented</Status><Cycles>3(12)</Cycles><Flags></Flags><Description>The value in A is writen to ($FF00+n)</Description></Encoding> | <Encoding Preferred='false' Platform='GameBoy'><Mnemonic>LDH</Mnemonic><Arguments><Arg encoding='ByteImmidate'>BytePtr</Arg><Arg encoding='Implicit'>ByteReg-A</Arg></Arguments><Status>Documented</Status><Cycles>3(12)</Cycles><Flags></Flags><Description>The value in A is writen to ($FF00+n)</Description></Encoding></Opcode>
2260 | 0000E2 |  |  |  | E2 | i8080 | JPO | JMP | Flag-PO | Implicit | TRUE | Address | WordImmidate | [5 empty] | 3 | 3(10) | Documented | Branch | If the specified condition is true, control is transferred to the instruction whose address is specified in byte 3 and byte 2 of the current instruction; otherwise, control continues sequentially. | FALSE | <Encoding Platform='i8080'><Mnemonic>JPO</Mnemonic><Arguments><Arg encoding='Implicit' hidden='true'>Flag-PO</Arg><Arg encoding='WordImmidate'>Address</Arg></Arguments><Status>Documented</Status><Cycles>3(10)</Cycles><Flags></Flags><Description>If the specified condition is true, control is transferred to the instruction whose address is specified in byte 3 and byte 2 of the current instruction; otherwise, control continues sequentially.</Description></Encoding> | <Opcode Value='E2' Function='JMP' Group='Branch' Length='3'><Encoding Platform='i8080'><Mnemonic>JPO</Mnemonic><Arguments><Arg encoding='Implicit' hidden='true'>Flag-PO</Arg><Arg encoding='WordImmidate'>Address</Arg></Arguments><Status>Documented</Status><Cycles>3(10)</Cycles><Flags></Flags><Description>If the specified condition is true, control is transferred to the instruction whose address is specified in byte 3 and byte 2 of the current instruction; otherwise, control continues sequentially.</Description></Encoding>
2260 | 0000E2 |  |  |  | E2 | i8085 | JPO | JMP | Flag-PO | Implicit | TRUE | Address | WordImmidate | [5 empty] | 3 | 2(7), 3(10) | Documented | Branch | If the specified condition is true, control is transferred to the instruction whose address is specified in byte 3 and byte 2 of the current instruction; otherwise, control continues sequentially. | TRUE | <Encoding Platform='i8085'><Mnemonic>JPO</Mnemonic><Arguments><Arg encoding='Implicit' hidden='true'>Flag-PO</Arg><Arg encoding='WordImmidate'>Address</Arg></Arguments><Status>Documented</Status><Cycles>2(7), 3(10)</Cycles><Flags></Flags><Description>If the specified condition is true, control is transferred to the instruction whose address is specified in byte 3 and byte 2 of the current instruction; otherwise, control continues sequentially.</Description></Encoding> | <Encoding Platform='i8085'><Mnemonic>JPO</Mnemonic><Arguments><Arg encoding='Implicit' hidden='true'>Flag-PO</Arg><Arg encoding='WordImmidate'>Address</Arg></Arguments><Status>Documented</Status><Cycles>2(7), 3(10)</Cycles><Flags></Flags><Description>If the specified condition is true, control is transferred to the instruction whose address is specified in byte 3 and byte 2 of the current instruction; otherwise, control continues sequentially.</Description></Encoding></Opcode>
2260 | 0000E2 |  |  | TRUE | E2 | GameBoy | LD | LOAD-HIGH | HighMemPtr+C | Implicit |  | ByteReg-A | Implicit | [5 empty] | 1 | 2(8) | Documented | 8-Bit Load | The value in A is writen to ($FF00+C) | FALSE | <Encoding Preferred='true' Platform='GameBoy'><Mnemonic>LD</Mnemonic><Arguments><Arg encoding='Implicit'>HighMemPtr+C</Arg><Arg encoding='Implicit'>ByteReg-A</Arg></Arguments><Status>Documented</Status><Cycles>2(8)</Cycles><Flags></Flags><Description>The value in A is writen to ($FF00+C)</Description></Encoding> | <Opcode Value='E2' Function='LOAD-HIGH' Group='8-Bit Load' Length='1'><Encoding Preferred='true' Platform='GameBoy'><Mnemonic>LD</Mnemonic><Arguments><Arg encoding='Implicit'>HighMemPtr+C</Arg><Arg encoding='Implicit'>ByteReg-A</Arg></Arguments><Status>Documented</Status><Cycles>2(8)</Cycles><Flags></Flags><Description>The value in A is writen to ($FF00+C)</Description></Encoding>
2261 | 0000E2 |  |  | FALSE | E2 | GameBoy | LD | LOAD-HIGH | ByteRegPtr-C | Implicit |  | ByteReg-A | Implicit | [5 empty] | 1 | 2(8) | Documented | 8-Bit Load | The value in A is writen to ($FF00+C) | TRUE | <Encoding Preferred='false' Platform='GameBoy'><Mnemonic>LD</Mnemonic><Arguments><Arg encoding='Implicit'>ByteRegPtr-C</Arg><Arg encoding='Implicit'>ByteReg-A</Arg></Arguments><Status>Documented</Status><Cycles>2(8)</Cycles><Flags></Flags><Description>The value in A is writen to ($FF00+C)</Description></Encoding> | <Encoding Preferred='false' Platform='GameBoy'><Mnemonic>LD</Mnemonic><Arguments><Arg encoding='Implicit'>ByteRegPtr-C</Arg><Arg encoding='Implicit'>ByteReg-A</Arg></Arguments><Status>Documented</Status><Cycles>2(8)</Cycles><Flags></Flags><Description>The value in A is writen to ($FF00+C)</Description></Encoding></Opcode>
2270 | 0000E3 |  |  |  | E3 | i8080 | XTHL | EX | WordRegPtr-SP | Implicit | TRUE | WordReg-HL | Implicit | TRUE |  |  |  |  | 1 | 5(18) | Documented | 16-Bit Load | The content of the L register is exchanged with the content of the memory location whose address is specified by the content of register SP. The content of the H register is exchanged with the content of the memory location whose address is one more than the content of register SP. | FALSE | <Encoding Platform='i8080'><Mnemonic>XTHL</Mnemonic><Arguments><Arg encoding='Implicit' hidden='true'>WordRegPtr-SP</Arg><Arg encoding='Implicit' hidden='true'>WordReg-HL</Arg></Arguments><Status>Documented</Status><Cycles>5(18)</Cycles><Flags></Flags><Description>The content of the L register is exchanged with the content of the memory location whose address is specified by the content of register SP. The content of the H register is exchanged with the content of the memory location whose address is one more than the content of register SP.</Description></Encoding> | <Opcode Value='E3' Function='EX' Group='16-Bit Load' Length='1'><Encoding Platform='i8080'><Mnemonic>XTHL</Mnemonic><Arguments><Arg encoding='Implicit' hidden='true'>WordRegPtr-SP</Arg><Arg encoding='Implicit' hidden='true'>WordReg-HL</Arg></Arguments><Status>Documented</Status><Cycles>5(18)</Cycles><Flags></Flags><Description>The content of the L register is exchanged with the content of the memory location whose address is specified by the content of register SP. The content of the H register is exchanged with the content of the memory location whose address is one more than the content of register SP.</Description></Encoding>
2270 | 0000E3 |  |  |  | E3 | i8085 | XTHL | EX | WordRegPtr-SP | Implicit | TRUE | WordReg-HL | Implicit | TRUE |  |  |  |  | 1 | 1(5) | Documented | 16-Bit Load | The content of the L register is exchanged with the content of the memory location whose address is specified by the content of register SP. The content of the H register is exchanged with the content of the memory location whose address is one more than the content of register SP. | TRUE | <Encoding Platform='i8085'><Mnemonic>XTHL</Mnemonic><Arguments><Arg encoding='Implicit' hidden='true'>WordRegPtr-SP</Arg><Arg encoding='Implicit' hidden='true'>WordReg-HL</Arg></Arguments><Status>Documented</Status><Cycles>1(5)</Cycles><Flags></Flags><Description>The content of the L register is exchanged with the content of the memory location whose address is specified by the content of register SP. The content of the H register is exchanged with the content of the memory location whose address is one more than the content of register SP.</Description></Encoding> | <Encoding Platform='i8085'><Mnemonic>XTHL</Mnemonic><Arguments><Arg encoding='Implicit' hidden='true'>WordRegPtr-SP</Arg><Arg encoding='Implicit' hidden='true'>WordReg-HL</Arg></Arguments><Status>Documented</Status><Cycles>1(5)</Cycles><Flags></Flags><Description>The content of the L register is exchanged with the content of the memory location whose address is specified by the content of register SP. The content of the H register is exchanged with the content of the memory location whose address is one more than the content of register SP.</Description></Encoding>
2270 | 0000E3 |  |  |  | E3 | z80 | EX | EX | WordRegPtr-SP | Implicit |  | WordReg-HL | Implicit | [5 empty] | 1 | 5(19) | Documented | 16-Bit Load | The low order byte contained in register pair HL is exchanged with the contents of the memory address specified by the contents of register pair SP (Stack Pointer), and the high order byte of HL is exchanged with the next highest memory address (SP+1). | TRUE | <Encoding Platform='z80'><Mnemonic>EX</Mnemonic><Arguments><Arg encoding='Implicit'>WordRegPtr-SP</Arg><Arg encoding='Implicit'>WordReg-HL</Arg></Arguments><Status>Documented</Status><Cycles>5(19)</Cycles><Flags></Flags><Description>The low order byte contained in register pair HL is exchanged with the contents of the memory address specified by the contents of register pair SP (Stack Pointer), and the high order byte of HL is exchanged with the next highest memory address (SP+1).</Description></Encoding> | <Encoding Platform='z80'><Mnemonic>EX</Mnemonic><Arguments><Arg encoding='Implicit'>WordRegPtr-SP</Arg><Arg encoding='Implicit'>WordReg-HL</Arg></Arguments><Status>Documented</Status><Cycles>5(19)</Cycles><Flags></Flags><Description>The low order byte contained in register pair HL is exchanged with the contents of the memory address specified by the contents of register pair SP (Stack Pointer), and the high order byte of HL is exchanged with the next highest memory address (SP+1).</Description></Encoding></Opcode>
2280 | 0000E4 |  |  |  | E4 | i8080 | CPO | CALL | Flag-PO | Implicit | TRUE | Address | WordImmidate | [5 empty] | 3 | 3(11), 5(17) | Documented | Branch | If the specified condition is true, the actions specified in the CAll instruction (see above) are performed; otherwise, control continues sequentially | FALSE | <Encoding Platform='i8080'><Mnemonic>CPO</Mnemonic><Arguments><Arg encoding='Implicit' hidden='true'>Flag-PO</Arg><Arg encoding='WordImmidate'>Address</Arg></Arguments><Status>Documented</Status><Cycles>3(11), 5(17)</Cycles><Flags></Flags><Description>If the specified condition is true, the actions specified in the CAll instruction (see above) are performed; otherwise, control continues sequentially</Description></Encoding> | <Opcode Value='E4' Function='CALL' Group='Branch' Length='3'><Encoding Platform='i8080'><Mnemonic>CPO</Mnemonic><Arguments><Arg encoding='Implicit' hidden='true'>Flag-PO</Arg><Arg encoding='WordImmidate'>Address</Arg></Arguments><Status>Documented</Status><Cycles>3(11), 5(17)</Cycles><Flags></Flags><Description>If the specified condition is true, the actions specified in the CAll instruction (see above) are performed; otherwise, control continues sequentially</Description></Encoding>
2280 | 0000E4 |  |  |  | E4 | i8085 | CPO | CALL | Flag-PO | Implicit | TRUE | Address | WordImmidate | [5 empty] | 3 | 3(9), 5(18) | Documented | Branch | If the specified condition is true, the actions specified in the CAll instruction (see above) are performed; otherwise, control continues sequentially | TRUE | <Encoding Platform='i8085'><Mnemonic>CPO</Mnemonic><Arguments><Arg encoding='Implicit' hidden='true'>Flag-PO</Arg><Arg encoding='WordImmidate'>Address</Arg></Arguments><Status>Documented</Status><Cycles>3(9), 5(18)</Cycles><Flags></Flags><Description>If the specified condition is true, the actions specified in the CAll instruction (see above) are performed; otherwise, control continues sequentially</Description></Encoding> | <Encoding Platform='i8085'><Mnemonic>CPO</Mnemonic><Arguments><Arg encoding='Implicit' hidden='true'>Flag-PO</Arg><Arg encoding='WordImmidate'>Address</Arg></Arguments><Status>Documented</Status><Cycles>3(9), 5(18)</Cycles><Flags></Flags><Description>If the specified condition is true, the actions specified in the CAll instruction (see above) are performed; otherwise, control continues sequentially</Description></Encoding></Opcode>
2300 | 0000E6 |  |  |  | E6 | i8080 | ANI | AND | ByteReg-A | Implicit | TRUE | Byte | ByteImmidate |  |  |  |  | S=* Z=* AC=0 P=* CY=0 | 2 | 2(7) | Documented | Logical | The content of the second byte of the instruction is logicaly anded with the contents of the accumu lator. The result is placed in the accumulator. The CY and AC flags are cleared | FALSE | <Encoding Platform='i8080'><Mnemonic>ANI</Mnemonic><Arguments><Arg encoding='Implicit' hidden='true'>ByteReg-A</Arg><Arg encoding='ByteImmidate'>Byte</Arg></Arguments><Status>Documented</Status><Cycles>2(7)</Cycles><Flags>S=* Z=* AC=0 P=* CY=0</Flags><Description>The content of the second byte of the instruction is logicaly anded with the contents of the accumu lator. The result is placed in the accumulator. The CY and AC flags are cleared</Description></Encoding> | <Opcode Value='E6' Function='AND' Group='Logical' Length='2'><Encoding Platform='i8080'><Mnemonic>ANI</Mnemonic><Arguments><Arg encoding='Implicit' hidden='true'>ByteReg-A</Arg><Arg encoding='ByteImmidate'>Byte</Arg></Arguments><Status>Documented</Status><Cycles>2(7)</Cycles><Flags>S=* Z=* AC=0 P=* CY=0</Flags><Description>The content of the second byte of the instruction is logicaly anded with the contents of the accumu lator. The result is placed in the accumulator. The CY and AC flags are cleared</Description></Encoding>
2300 | 0000E6 |  |  |  | E6 | i8085 | ANI | AND | ByteReg-A | Implicit | TRUE | Byte | ByteImmidate |  |  |  |  | S=* Z=* K=* AC=* P=* V=* CY=* | 2 | 2(7) | Documented | Logical | The content of the second byte of the instruction is logicaly anded with the contents of the accumu lator. The result is placed in the accumulator. The CY and AC flags are cleared | TRUE | <Encoding Platform='i8085'><Mnemonic>ANI</Mnemonic><Arguments><Arg encoding='Implicit' hidden='true'>ByteReg-A</Arg><Arg encoding='ByteImmidate'>Byte</Arg></Arguments><Status>Documented</Status><Cycles>2(7)</Cycles><Flags>S=* Z=* K=* AC=* P=* V=* CY=*</Flags><Description>The content of the second byte of the instruction is logicaly anded with the contents of the accumu lator. The result is placed in the accumulator. The CY and AC flags are cleared</Description></Encoding> | <Encoding Platform='i8085'><Mnemonic>ANI</Mnemonic><Arguments><Arg encoding='Implicit' hidden='true'>ByteReg-A</Arg><Arg encoding='ByteImmidate'>Byte</Arg></Arguments><Status>Documented</Status><Cycles>2(7)</Cycles><Flags>S=* Z=* K=* AC=* P=* V=* CY=*</Flags><Description>The content of the second byte of the instruction is logicaly anded with the contents of the accumu lator. The result is placed in the accumulator. The CY and AC flags are cleared</Description></Encoding>
2300 | 0000E6 |  |  | TRUE | E6 | z80 | AND | AND | ByteReg-A | Implicit |  | Byte | ByteImmidate |  |  |  |  | S=* Z=* HC=1 P=* N=0 CY=0 | 2 | 2(7) | Documented | Logical | A logical AND operation is performed between the byte specified by the s operand and the byte contained in the Accumulator; the result is stored in the Accumulator | TRUE | <Encoding Preferred='true' Platform='z80'><Mnemonic>AND</Mnemonic><Arguments><Arg encoding='Implicit'>ByteReg-A</Arg><Arg encoding='ByteImmidate'>Byte</Arg></Arguments><Status>Documented</Status><Cycles>2(7)</Cycles><Flags>S=* Z=* HC=1 P=* N=0 CY=0</Flags><Description>A logical AND operation is performed between the byte specified by the s operand and the byte contained in the Accumulator; the result is stored in the Accumulator</Description></Encoding> | <Encoding Preferred='true' Platform='z80'><Mnemonic>AND</Mnemonic><Arguments><Arg encoding='Implicit'>ByteReg-A</Arg><Arg encoding='ByteImmidate'>Byte</Arg></Arguments><Status>Documented</Status><Cycles>2(7)</Cycles><Flags>S=* Z=* HC=1 P=* N=0 CY=0</Flags><Description>A logical AND operation is performed between the byte specified by the s operand and the byte contained in the Accumulator; the result is stored in the Accumulator</Description></Encoding>
2300 | 0000E6 |  |  |  | E6 | GameBoy | AND | AND | ByteReg-A | Implicit | TRUE | Byte | ByteImmidate |  |  |  |  | Z=* N=0 HC=1 CY=0 | 2 | 2(8) | Documented | Logical | A logical AND operation is performed between the byte specified by the s operand and the byte contained in the Accumulator; the result is stored in the Accumulator | TRUE | <Encoding Platform='GameBoy'><Mnemonic>AND</Mnemonic><Arguments><Arg encoding='Implicit' hidden='true'>ByteReg-A</Arg><Arg encoding='ByteImmidate'>Byte</Arg></Arguments><Status>Documented</Status><Cycles>2(8)</Cycles><Flags>Z=* N=0 HC=1 CY=0</Flags><Description>A logical AND operation is performed between the byte specified by the s operand and the byte contained in the Accumulator; the result is stored in the Accumulator</Description></Encoding> | <Encoding Platform='GameBoy'><Mnemonic>AND</Mnemonic><Arguments><Arg encoding='Implicit' hidden='true'>ByteReg-A</Arg><Arg encoding='ByteImmidate'>Byte</Arg></Arguments><Status>Documented</Status><Cycles>2(8)</Cycles><Flags>Z=* N=0 HC=1 CY=0</Flags><Description>A logical AND operation is performed between the byte specified by the s operand and the byte contained in the Accumulator; the result is stored in the Accumulator</Description></Encoding>
2301 | 0000E6 |  |  | FALSE | E6 | z80 | AND | AND | ByteReg-A | Implicit | TRUE | Byte | ByteImmidate |  |  |  |  | S=* Z=* HC=1 P=* N=0 CY=0 | 2 | 2(7) | Documented | Logical | A logical AND operation is performed between the byte specified by the s operand and the byte contained in the Accumulator; the result is stored in the Accumulator | TRUE | <Encoding Preferred='false' Platform='z80'><Mnemonic>AND</Mnemonic><Arguments><Arg encoding='Implicit' hidden='true'>ByteReg-A</Arg><Arg encoding='ByteImmidate'>Byte</Arg></Arguments><Status>Documented</Status><Cycles>2(7)</Cycles><Flags>S=* Z=* HC=1 P=* N=0 CY=0</Flags><Description>A logical AND operation is performed between the byte specified by the s operand and the byte contained in the Accumulator; the result is stored in the Accumulator</Description></Encoding> | <Encoding Preferred='false' Platform='z80'><Mnemonic>AND</Mnemonic><Arguments><Arg encoding='Implicit' hidden='true'>ByteReg-A</Arg><Arg encoding='ByteImmidate'>Byte</Arg></Arguments><Status>Documented</Status><Cycles>2(7)</Cycles><Flags>S=* Z=* HC=1 P=* N=0 CY=0</Flags><Description>A logical AND operation is performed between the byte specified by the s operand and the byte contained in the Accumulator; the result is stored in the Accumulator</Description></Encoding></Opcode>
2320 | 0000E8 |  |  |  | E8 | i8080 | RPE | RET | Flag-PE | Implicit | TRUE | [7 empty] | 1 | 1(5), 3(11) | Documented | Branch | If the specified condition is true, the actions specified in the RET instruction (see above) are performed; otherwise, control continues sequentially | FALSE | <Encoding Platform='i8080'><Mnemonic>RPE</Mnemonic><Arguments><Arg encoding='Implicit' hidden='true'>Flag-PE</Arg></Arguments><Status>Documented</Status><Cycles>1(5), 3(11)</Cycles><Flags></Flags><Description>If the specified condition is true, the actions specified in the RET instruction (see above) are performed; otherwise, control continues sequentially</Description></Encoding> | <Opcode Value='E8' Function='RET' Group='Branch' Length='1'><Encoding Platform='i8080'><Mnemonic>RPE</Mnemonic><Arguments><Arg encoding='Implicit' hidden='true'>Flag-PE</Arg></Arguments><Status>Documented</Status><Cycles>1(5), 3(11)</Cycles><Flags></Flags><Description>If the specified condition is true, the actions specified in the RET instruction (see above) are performed; otherwise, control continues sequentially</Description></Encoding>
2320 | 0000E8 |  |  |  | E8 | i8085 | RPE | RET | Flag-PE | Implicit | TRUE | [7 empty] | 1 | 2(6), 4(12) | Documented | Branch | If the specified condition is true, the actions specified in the RET instruction (see above) are performed; otherwise, control continues sequentially | TRUE | <Encoding Platform='i8085'><Mnemonic>RPE</Mnemonic><Arguments><Arg encoding='Implicit' hidden='true'>Flag-PE</Arg></Arguments><Status>Documented</Status><Cycles>2(6), 4(12)</Cycles><Flags></Flags><Description>If the specified condition is true, the actions specified in the RET instruction (see above) are performed; otherwise, control continues sequentially</Description></Encoding> | <Encoding Platform='i8085'><Mnemonic>RPE</Mnemonic><Arguments><Arg encoding='Implicit' hidden='true'>Flag-PE</Arg></Arguments><Status>Documented</Status><Cycles>2(6), 4(12)</Cycles><Flags></Flags><Description>If the specified condition is true, the actions specified in the RET instruction (see above) are performed; otherwise, control continues sequentially</Description></Encoding></Opcode>
2320 | 0000E8 |  |  |  | E8 | GameBoy | ADD | ADD | WordReg-SP | Implicit |  | Byte | ByteImmidate |  |  |  |  | Z=* N=0 HC=* CY=* | 2 | 4(16) | Documented | 8-Bit Arithmetic | Add signed offset to SP | FALSE | <Encoding Platform='GameBoy'><Mnemonic>ADD</Mnemonic><Arguments><Arg encoding='Implicit'>WordReg-SP</Arg><Arg encoding='ByteImmidate'>Byte</Arg></Arguments><Status>Documented</Status><Cycles>4(16)</Cycles><Flags>Z=* N=0 HC=* CY=*</Flags><Description>Add signed offset to SP</Description></Encoding> | <Opcode Value='E8' Function='ADD' Group='8-Bit Arithmetic' Length='2'><Encoding Platform='GameBoy'><Mnemonic>ADD</Mnemonic><Arguments><Arg encoding='Implicit'>WordReg-SP</Arg><Arg encoding='ByteImmidate'>Byte</Arg></Arguments><Status>Documented</Status><Cycles>4(16)</Cycles><Flags>Z=* N=0 HC=* CY=*</Flags><Description>Add signed offset to SP</Description></Encoding></Opcode>
2330 | 0000E9 |  |  |  | E9 | i8080 | PCHL | JMP | WordReg-HL | Implicit | TRUE | [7 empty] | 1 | 1(5) | Documented | Logical | The content of register H is moved to the high-order eight bits of register PC. The content of register l is moved to the low-order eight bits of register PC. | FALSE | <Encoding Platform='i8080'><Mnemonic>PCHL</Mnemonic><Arguments><Arg encoding='Implicit' hidden='true'>WordReg-HL</Arg></Arguments><Status>Documented</Status><Cycles>1(5)</Cycles><Flags></Flags><Description>The content of register H is moved to the high-order eight bits of register PC. The content of register l is moved to the low-order eight bits of register PC.</Description></Encoding> | <Opcode Value='E9' Function='JMP' Group='Logical' Length='1'><Encoding Platform='i8080'><Mnemonic>PCHL</Mnemonic><Arguments><Arg encoding='Implicit' hidden='true'>WordReg-HL</Arg></Arguments><Status>Documented</Status><Cycles>1(5)</Cycles><Flags></Flags><Description>The content of register H is moved to the high-order eight bits of register PC. The content of register l is moved to the low-order eight bits of register PC.</Description></Encoding>
2330 | 0000E9 |  |  |  | E9 | i8085 | PCHL | JMP | WordReg-HL | Implicit | TRUE | [7 empty] | 1 | 1(6) | Documented | Logical | The content of register H is moved to the high-order eight bits of register PC. The content of register l is moved to the low-order eight bits of register PC. | TRUE | <Encoding Platform='i8085'><Mnemonic>PCHL</Mnemonic><Arguments><Arg encoding='Implicit' hidden='true'>WordReg-HL</Arg></Arguments><Status>Documented</Status><Cycles>1(6)</Cycles><Flags></Flags><Description>The content of register H is moved to the high-order eight bits of register PC. The content of register l is moved to the low-order eight bits of register PC.</Description></Encoding> | <Encoding Platform='i8085'><Mnemonic>PCHL</Mnemonic><Arguments><Arg encoding='Implicit' hidden='true'>WordReg-HL</Arg></Arguments><Status>Documented</Status><Cycles>1(6)</Cycles><Flags></Flags><Description>The content of register H is moved to the high-order eight bits of register PC. The content of register l is moved to the low-order eight bits of register PC.</Description></Encoding>
2330 | 0000E9 |  |  |  | E9 | z80 | JP | JMP | WordReg-HL | Implicit | [8 empty] | 1 | 1(4) | Documented | Branch | The Program Counter (register pair PC) is loaded with the contents of the HL register pair. The next instruction is fetched from the location designated by the new contents of the PC | TRUE | <Encoding Platform='z80'><Mnemonic>JP</Mnemonic><Arguments><Arg encoding='Implicit'>WordReg-HL</Arg></Arguments><Status>Documented</Status><Cycles>1(4)</Cycles><Flags></Flags><Description>The Program Counter (register pair PC) is loaded with the contents of the HL register pair. The next instruction is fetched from the location designated by the new contents of the PC</Description></Encoding> | <Encoding Platform='z80'><Mnemonic>JP</Mnemonic><Arguments><Arg encoding='Implicit'>WordReg-HL</Arg></Arguments><Status>Documented</Status><Cycles>1(4)</Cycles><Flags></Flags><Description>The Program Counter (register pair PC) is loaded with the contents of the HL register pair. The next instruction is fetched from the location designated by the new contents of the PC</Description></Encoding>
2330 | 0000E9 |  |  |  | E9 | GameBoy | JP | JMP | WordReg-HL | Implicit | [8 empty] | 1 | 1(4) | Documented | Branch | The Program Counter (register pair PC) is loaded with the contents of the HL register pair. The next instruction is fetched from the location designated by the new contents of the PC | TRUE | <Encoding Platform='GameBoy'><Mnemonic>JP</Mnemonic><Arguments><Arg encoding='Implicit'>WordReg-HL</Arg></Arguments><Status>Documented</Status><Cycles>1(4)</Cycles><Flags></Flags><Description>The Program Counter (register pair PC) is loaded with the contents of the HL register pair. The next instruction is fetched from the location designated by the new contents of the PC</Description></Encoding> | <Encoding Platform='GameBoy'><Mnemonic>JP</Mnemonic><Arguments><Arg encoding='Implicit'>WordReg-HL</Arg></Arguments><Status>Documented</Status><Cycles>1(4)</Cycles><Flags></Flags><Description>The Program Counter (register pair PC) is loaded with the contents of the HL register pair. The next instruction is fetched from the location designated by the new contents of the PC</Description></Encoding></Opcode>
2340 | 0000EA |  |  |  | EA | i8080 | JPE | JMP | Flag-PE | Implicit | TRUE | Address | WordImmidate | [5 empty] | 3 | 3(10) | Documented | Branch | If the specified condition is true, control is transferred to the instruction whose address is specified in byte 3 and byte 2 of the current instruction; otherwise, control continues sequentially. | FALSE | <Encoding Platform='i8080'><Mnemonic>JPE</Mnemonic><Arguments><Arg encoding='Implicit' hidden='true'>Flag-PE</Arg><Arg encoding='WordImmidate'>Address</Arg></Arguments><Status>Documented</Status><Cycles>3(10)</Cycles><Flags></Flags><Description>If the specified condition is true, control is transferred to the instruction whose address is specified in byte 3 and byte 2 of the current instruction; otherwise, control continues sequentially.</Description></Encoding> | <Opcode Value='EA' Function='JMP' Group='Branch' Length='3'><Encoding Platform='i8080'><Mnemonic>JPE</Mnemonic><Arguments><Arg encoding='Implicit' hidden='true'>Flag-PE</Arg><Arg encoding='WordImmidate'>Address</Arg></Arguments><Status>Documented</Status><Cycles>3(10)</Cycles><Flags></Flags><Description>If the specified condition is true, control is transferred to the instruction whose address is specified in byte 3 and byte 2 of the current instruction; otherwise, control continues sequentially.</Description></Encoding>
2340 | 0000EA |  |  |  | EA | i8085 | JPE | JMP | Flag-PE | Implicit | TRUE | Address | WordImmidate | [5 empty] | 3 | 2(7), 3(10) | Documented | Branch | If the specified condition is true, control is transferred to the instruction whose address is specified in byte 3 and byte 2 of the current instruction; otherwise, control continues sequentially. | TRUE | <Encoding Platform='i8085'><Mnemonic>JPE</Mnemonic><Arguments><Arg encoding='Implicit' hidden='true'>Flag-PE</Arg><Arg encoding='WordImmidate'>Address</Arg></Arguments><Status>Documented</Status><Cycles>2(7), 3(10)</Cycles><Flags></Flags><Description>If the specified condition is true, control is transferred to the instruction whose address is specified in byte 3 and byte 2 of the current instruction; otherwise, control continues sequentially.</Description></Encoding> | <Encoding Platform='i8085'><Mnemonic>JPE</Mnemonic><Arguments><Arg encoding='Implicit' hidden='true'>Flag-PE</Arg><Arg encoding='WordImmidate'>Address</Arg></Arguments><Status>Documented</Status><Cycles>2(7), 3(10)</Cycles><Flags></Flags><Description>If the specified condition is true, control is transferred to the instruction whose address is specified in byte 3 and byte 2 of the current instruction; otherwise, control continues sequentially.</Description></Encoding></Opcode>
2340 | 0000EA |  |  |  | EA | GameBoy | LD | LOAD | AddressPtr | WordImmidate |  | ByteReg-A | Implicit | [5 empty] | 3 | 4(16) | Documented | 8-Bit Load | Save A at given address | FALSE | <Encoding Platform='GameBoy'><Mnemonic>LD</Mnemonic><Arguments><Arg encoding='WordImmidate'>AddressPtr</Arg><Arg encoding='Implicit'>ByteReg-A</Arg></Arguments><Status>Documented</Status><Cycles>4(16)</Cycles><Flags></Flags><Description>Save A at given address</Description></Encoding> | <Opcode Value='EA' Function='LOAD' Group='8-Bit Load' Length='3'><Encoding Platform='GameBoy'><Mnemonic>LD</Mnemonic><Arguments><Arg encoding='WordImmidate'>AddressPtr</Arg><Arg encoding='Implicit'>ByteReg-A</Arg></Arguments><Status>Documented</Status><Cycles>4(16)</Cycles><Flags></Flags><Description>Save A at given address</Description></Encoding></Opcode>
2350 | 0000EB |  |  |  | EB | i8080 | XCHG | EX | WordReg-DE | Implicit | TRUE | WordReg-HL | Implicit | TRUE |  |  |  |  | 1 | 1(4) | Documented | 16-Bit Load | The contents of registers Hand L are exchanged with the contents of registers D and E. | FALSE | <Encoding Platform='i8080'><Mnemonic>XCHG</Mnemonic><Arguments><Arg encoding='Implicit' hidden='true'>WordReg-DE</Arg><Arg encoding='Implicit' hidden='true'>WordReg-HL</Arg></Arguments><Status>Documented</Status><Cycles>1(4)</Cycles><Flags></Flags><Description>The contents of registers Hand L are exchanged with the contents of registers D and E.</Description></Encoding> | <Opcode Value='EB' Function='EX' Group='16-Bit Load' Length='1'><Encoding Platform='i8080'><Mnemonic>XCHG</Mnemonic><Arguments><Arg encoding='Implicit' hidden='true'>WordReg-DE</Arg><Arg encoding='Implicit' hidden='true'>WordReg-HL</Arg></Arguments><Status>Documented</Status><Cycles>1(4)</Cycles><Flags></Flags><Description>The contents of registers Hand L are exchanged with the contents of registers D and E.</Description></Encoding>
2350 | 0000EB |  |  |  | EB | i8085 | XCHG | EX | WordReg-DE | Implicit | TRUE | WordReg-HL | Implicit | TRUE |  |  |  |  | 1 | 1(4) | Documented | 16-Bit Load | The contents of registers Hand L are exchanged with the contents of registers D and E. | TRUE | <Encoding Platform='i8085'><Mnemonic>XCHG</Mnemonic><Arguments><Arg encoding='Implicit' hidden='true'>WordReg-DE</Arg><Arg encoding='Implicit' hidden='true'>WordReg-HL</Arg></Arguments><Status>Documented</Status><Cycles>1(4)</Cycles><Flags></Flags><Description>The contents of registers Hand L are exchanged with the contents of registers D and E.</Description></Encoding> | <Encoding Platform='i8085'><Mnemonic>XCHG</Mnemonic><Arguments><Arg encoding='Implicit' hidden='true'>WordReg-DE</Arg><Arg encoding='Implicit' hidden='true'>WordReg-HL</Arg></Arguments><Status>Documented</Status><Cycles>1(4)</Cycles><Flags></Flags><Description>The contents of registers Hand L are exchanged with the contents of registers D and E.</Description></Encoding>
2350 | 0000EB |  |  |  | EB | z80 | EX | EX | WordReg-DE | Implicit |  | WordReg-HL | Implicit | [5 empty] | 1 | 1(4) | Documented | 16-Bit Load | The 2-byte contents of register pairs DE and HL are exchanged. | TRUE | <Encoding Platform='z80'><Mnemonic>EX</Mnemonic><Arguments><Arg encoding='Implicit'>WordReg-DE</Arg><Arg encoding='Implicit'>WordReg-HL</Arg></Arguments><Status>Documented</Status><Cycles>1(4)</Cycles><Flags></Flags><Description>The 2-byte contents of register pairs DE and HL are exchanged.</Description></Encoding> | <Encoding Platform='z80'><Mnemonic>EX</Mnemonic><Arguments><Arg encoding='Implicit'>WordReg-DE</Arg><Arg encoding='Implicit'>WordReg-HL</Arg></Arguments><Status>Documented</Status><Cycles>1(4)</Cycles><Flags></Flags><Description>The 2-byte contents of register pairs DE and HL are exchanged.</Description></Encoding></Opcode>
2360 | 0000EC |  |  |  | EC | i8080 | CPE | CALL | Flag-PE | Implicit | TRUE | Address | WordImmidate | [5 empty] | 3 | 3(11), 5(17) | Documented | Branch | If the specified condition is true, the actions specified in the CAll instruction (see above) are performed; otherwise, control continues sequentially | FALSE | <Encoding Platform='i8080'><Mnemonic>CPE</Mnemonic><Arguments><Arg encoding='Implicit' hidden='true'>Flag-PE</Arg><Arg encoding='WordImmidate'>Address</Arg></Arguments><Status>Documented</Status><Cycles>3(11), 5(17)</Cycles><Flags></Flags><Description>If the specified condition is true, the actions specified in the CAll instruction (see above) are performed; otherwise, control continues sequentially</Description></Encoding> | <Opcode Value='EC' Function='CALL' Group='Branch' Length='3'><Encoding Platform='i8080'><Mnemonic>CPE</Mnemonic><Arguments><Arg encoding='Implicit' hidden='true'>Flag-PE</Arg><Arg encoding='WordImmidate'>Address</Arg></Arguments><Status>Documented</Status><Cycles>3(11), 5(17)</Cycles><Flags></Flags><Description>If the specified condition is true, the actions specified in the CAll instruction (see above) are performed; otherwise, control continues sequentially</Description></Encoding>
2360 | 0000EC |  |  |  | EC | i8085 | CPE | CALL | Flag-PE | Implicit | TRUE | Address | WordImmidate | [5 empty] | 3 | 3(9), 5(18) | Documented | Branch | If the specified condition is true, the actions specified in the CAll instruction (see above) are performed; otherwise, control continues sequentially | TRUE | <Encoding Platform='i8085'><Mnemonic>CPE</Mnemonic><Arguments><Arg encoding='Implicit' hidden='true'>Flag-PE</Arg><Arg encoding='WordImmidate'>Address</Arg></Arguments><Status>Documented</Status><Cycles>3(9), 5(18)</Cycles><Flags></Flags><Description>If the specified condition is true, the actions specified in the CAll instruction (see above) are performed; otherwise, control continues sequentially</Description></Encoding> | <Encoding Platform='i8085'><Mnemonic>CPE</Mnemonic><Arguments><Arg encoding='Implicit' hidden='true'>Flag-PE</Arg><Arg encoding='WordImmidate'>Address</Arg></Arguments><Status>Documented</Status><Cycles>3(9), 5(18)</Cycles><Flags></Flags><Description>If the specified condition is true, the actions specified in the CAll instruction (see above) are performed; otherwise, control continues sequentially</Description></Encoding></Opcode>
2370 | 0000ED |  |  |  | ED | i8080 | CALL | CALL | Address | WordImmidate | [8 empty] | 3 | 5(17) | ExecuteOnly | Branch | The high-order eight bits of the next instruction address are moved to the memory location whose address is one less than the content of register SP. The low-order eight bits of the next instruction address are moved to the memory location whose address is two less than the content of register SP. The content of register SP is decremented by 2. Control is transferred to the instruction whose address is specified in byte 3 and byte 2 of the current instruction. | FALSE | <Encoding Platform='i8080'><Mnemonic>CALL</Mnemonic><Arguments><Arg encoding='WordImmidate'>Address</Arg></Arguments><Status>ExecuteOnly</Status><Cycles>5(17)</Cycles><Flags></Flags><Description>The high-order eight bits of the next instruction address are moved to the memory location whose address is one less than the content of register SP. The low-order eight bits of the next instruction address are moved to the memory location whose address is two less than the content of register SP. The content of register SP is decremented by 2. Control is transferred to the instruction whose address is specified in byte 3 and byte 2 of the current instruction.</Description></Encoding> | <Opcode Value='ED' Function='CALL' Group='Branch' Length='3'><Encoding Platform='i8080'><Mnemonic>CALL</Mnemonic><Arguments><Arg encoding='WordImmidate'>Address</Arg></Arguments><Status>ExecuteOnly</Status><Cycles>5(17)</Cycles><Flags></Flags><Description>The high-order eight bits of the next instruction address are moved to the memory location whose address is one less than the content of register SP. The low-order eight bits of the next instruction address are moved to the memory location whose address is two less than the content of register SP. The content of register SP is decremented by 2. Control is transferred to the instruction whose address is specified in byte 3 and byte 2 of the current instruction.</Description></Encoding></Opcode>
2370 | 0000ED |  |  | TRUE | ED | i8085 | LHLX | LOAD | WordReg-HL | Implicit | TRUE | WordReg-DE | Implicit | TRUE |  |  |  |  | 3 | 3(10) | Undocumented | 16-Bit Load | Store the value at the address pointed to by DE in HL | FALSE | <Encoding Preferred='true' Platform='i8085'><Mnemonic>LHLX</Mnemonic><Arguments><Arg encoding='Implicit' hidden='true'>WordReg-HL</Arg><Arg encoding='Implicit' hidden='true'>WordReg-DE</Arg></Arguments><Status>Undocumented</Status><Cycles>3(10)</Cycles><Flags></Flags><Description>Store the value at the address pointed to by DE in HL</Description></Encoding> | <Opcode Value='ED' Function='LOAD' Group='16-Bit Load' Length='3'><Encoding Preferred='true' Platform='i8085'><Mnemonic>LHLX</Mnemonic><Arguments><Arg encoding='Implicit' hidden='true'>WordReg-HL</Arg><Arg encoding='Implicit' hidden='true'>WordReg-DE</Arg></Arguments><Status>Undocumented</Status><Cycles>3(10)</Cycles><Flags></Flags><Description>Store the value at the address pointed to by DE in HL</Description></Encoding></Opcode>
2370 | 0000ED |  |  |  | ED | z80 | [None] | PREFIX | [10 empty] | 1 |  | Documented | Prefix | Extended Instruction Prefix | FALSE | <Encoding Platform='z80'><Mnemonic>[None]</Mnemonic><Status>Documented</Status><Cycles></Cycles><Flags></Flags><Description>Extended Instruction Prefix</Description></Encoding> | <Opcode Value='ED' Function='PREFIX' Group='Prefix' Length='1'><Encoding Platform='z80'><Mnemonic>[None]</Mnemonic><Status>Documented</Status><Cycles></Cycles><Flags></Flags><Description>Extended Instruction Prefix</Description></Encoding></Opcode>
2371 | 0000ED |  |  | FALSE | ED | i8085 | LHLDE | LOAD | WordReg-HL | Implicit | TRUE | WordReg-DE | Implicit | TRUE |  |  |  |  | 3 | 3(10) | Undocumented | 16-Bit Load | Store the value at the address pointed to by DE in HL | FALSE | <Encoding Preferred='false' Platform='i8085'><Mnemonic>LHLDE</Mnemonic><Arguments><Arg encoding='Implicit' hidden='true'>WordReg-HL</Arg><Arg encoding='Implicit' hidden='true'>WordReg-DE</Arg></Arguments><Status>Undocumented</Status><Cycles>3(10)</Cycles><Flags></Flags><Description>Store the value at the address pointed to by DE in HL</Description></Encoding> | <Opcode Value='ED' Function='LOAD' Group='16-Bit Load' Length='3'><Encoding Preferred='false' Platform='i8085'><Mnemonic>LHLDE</Mnemonic><Arguments><Arg encoding='Implicit' hidden='true'>WordReg-HL</Arg><Arg encoding='Implicit' hidden='true'>WordReg-DE</Arg></Arguments><Status>Undocumented</Status><Cycles>3(10)</Cycles><Flags></Flags><Description>Store the value at the address pointed to by DE in HL</Description></Encoding></Opcode>
2380 | 0000EE |  |  |  | EE | i8080 | XRI | XOR | ByteReg-A | Implicit | TRUE | Byte | ByteImmidate |  |  |  |  | S=* Z=* AC=0 P=* CY=0 | 2 | 2(7) | Documented | Logical | The content of the second byte of the instruction is exclusive-O R'd with the content of the accumu lator. The result is placed in the accumulator. The CY and AC flags are cleared. | FALSE | <Encoding Platform='i8080'><Mnemonic>XRI</Mnemonic><Arguments><Arg encoding='Implicit' hidden='true'>ByteReg-A</Arg><Arg encoding='ByteImmidate'>Byte</Arg></Arguments><Status>Documented</Status><Cycles>2(7)</Cycles><Flags>S=* Z=* AC=0 P=* CY=0</Flags><Description>The content of the second byte of the instruction is exclusive-O R'd with the content of the accumu lator. The result is placed in the accumulator. The CY and AC flags are cleared.</Description></Encoding> | <Opcode Value='EE' Function='XOR' Group='Logical' Length='2'><Encoding Platform='i8080'><Mnemonic>XRI</Mnemonic><Arguments><Arg encoding='Implicit' hidden='true'>ByteReg-A</Arg><Arg encoding='ByteImmidate'>Byte</Arg></Arguments><Status>Documented</Status><Cycles>2(7)</Cycles><Flags>S=* Z=* AC=0 P=* CY=0</Flags><Description>The content of the second byte of the instruction is exclusive-O R'd with the content of the accumu lator. The result is placed in the accumulator. The CY and AC flags are cleared.</Description></Encoding>
2380 | 0000EE |  |  |  | EE | i8085 | XRI | XOR | ByteReg-A | Implicit | TRUE | Byte | ByteImmidate |  |  |  |  | S=* Z=* K=* AC=* P=* V=* CY=* | 2 | 2(7) | Documented | Logical | The content of the second byte of the instruction is exclusive-O R'd with the content of the accumu lator. The result is placed in the accumulator. The CY and AC flags are cleared. | TRUE | <Encoding Platform='i8085'><Mnemonic>XRI</Mnemonic><Arguments><Arg encoding='Implicit' hidden='true'>ByteReg-A</Arg><Arg encoding='ByteImmidate'>Byte</Arg></Arguments><Status>Documented</Status><Cycles>2(7)</Cycles><Flags>S=* Z=* K=* AC=* P=* V=* CY=*</Flags><Description>The content of the second byte of the instruction is exclusive-O R'd with the content of the accumu lator. The result is placed in the accumulator. The CY and AC flags are cleared.</Description></Encoding> | <Encoding Platform='i8085'><Mnemonic>XRI</Mnemonic><Arguments><Arg encoding='Implicit' hidden='true'>ByteReg-A</Arg><Arg encoding='ByteImmidate'>Byte</Arg></Arguments><Status>Documented</Status><Cycles>2(7)</Cycles><Flags>S=* Z=* K=* AC=* P=* V=* CY=*</Flags><Description>The content of the second byte of the instruction is exclusive-O R'd with the content of the accumu lator. The result is placed in the accumulator. The CY and AC flags are cleared.</Description></Encoding>
2380 | 0000EE |  |  |  | EE | z80 | XOR | XOR | ByteReg-A | Implicit |  | Byte | ByteImmidate |  |  |  |  | S=* Z=* HC=0 P=* N=0 CY=0 | 2 | 2(7) | Documented | Logical | The logical exclusive-OR operation is performed between the byte specified by the s operand and the byte contained in the Accumulator; the result is stored in the Accumulator. | TRUE | <Encoding Platform='z80'><Mnemonic>XOR</Mnemonic><Arguments><Arg encoding='Implicit'>ByteReg-A</Arg><Arg encoding='ByteImmidate'>Byte</Arg></Arguments><Status>Documented</Status><Cycles>2(7)</Cycles><Flags>S=* Z=* HC=0 P=* N=0 CY=0</Flags><Description>The logical exclusive-OR operation is performed between the byte specified by the s operand and the byte contained in the Accumulator; the result is stored in the Accumulator.</Description></Encoding> | <Encoding Platform='z80'><Mnemonic>XOR</Mnemonic><Arguments><Arg encoding='Implicit'>ByteReg-A</Arg><Arg encoding='ByteImmidate'>Byte</Arg></Arguments><Status>Documented</Status><Cycles>2(7)</Cycles><Flags>S=* Z=* HC=0 P=* N=0 CY=0</Flags><Description>The logical exclusive-OR operation is performed between the byte specified by the s operand and the byte contained in the Accumulator; the result is stored in the Accumulator.</Description></Encoding>
2380 | 0000EE |  |  |  | EE | GameBoy | XOR | XOR | ByteReg-A | Implicit |  | Byte | ByteImmidate |  |  |  |  | Z=* N=0 HC=0 CY=0 | 2 | 2(8) | Documented | Logical | The logical exclusive-OR operation is performed between the byte specified by the s operand and the byte contained in the Accumulator; the result is stored in the Accumulator. | TRUE | <Encoding Platform='GameBoy'><Mnemonic>XOR</Mnemonic><Arguments><Arg encoding='Implicit'>ByteReg-A</Arg><Arg encoding='ByteImmidate'>Byte</Arg></Arguments><Status>Documented</Status><Cycles>2(8)</Cycles><Flags>Z=* N=0 HC=0 CY=0</Flags><Description>The logical exclusive-OR operation is performed between the byte specified by the s operand and the byte contained in the Accumulator; the result is stored in the Accumulator.</Description></Encoding> | <Encoding Platform='GameBoy'><Mnemonic>XOR</Mnemonic><Arguments><Arg encoding='Implicit'>ByteReg-A</Arg><Arg encoding='ByteImmidate'>Byte</Arg></Arguments><Status>Documented</Status><Cycles>2(8)</Cycles><Flags>Z=* N=0 HC=0 CY=0</Flags><Description>The logical exclusive-OR operation is performed between the byte specified by the s operand and the byte contained in the Accumulator; the result is stored in the Accumulator.</Description></Encoding></Opcode>
2400 | 0000F0 |  |  |  | F0 | i8080 | RP | RET | Flag-P | Implicit | TRUE | [7 empty] | 1 | 1(5), 3(11) | Documented | Branch | If the specified condition is true, the actions specified in the RET instruction (see above) are performed; otherwise, control continues sequentially | FALSE | <Encoding Platform='i8080'><Mnemonic>RP</Mnemonic><Arguments><Arg encoding='Implicit' hidden='true'>Flag-P</Arg></Arguments><Status>Documented</Status><Cycles>1(5), 3(11)</Cycles><Flags></Flags><Description>If the specified condition is true, the actions specified in the RET instruction (see above) are performed; otherwise, control continues sequentially</Description></Encoding> | <Opcode Value='F0' Function='RET' Group='Branch' Length='1'><Encoding Platform='i8080'><Mnemonic>RP</Mnemonic><Arguments><Arg encoding='Implicit' hidden='true'>Flag-P</Arg></Arguments><Status>Documented</Status><Cycles>1(5), 3(11)</Cycles><Flags></Flags><Description>If the specified condition is true, the actions specified in the RET instruction (see above) are performed; otherwise, control continues sequentially</Description></Encoding>
2400 | 0000F0 |  |  |  | F0 | i8085 | RP | RET | Flag-P | Implicit | TRUE | [7 empty] | 1 | 2(6), 4(12) | Documented | Branch | If the specified condition is true, the actions specified in the RET instruction (see above) are performed; otherwise, control continues sequentially | TRUE | <Encoding Platform='i8085'><Mnemonic>RP</Mnemonic><Arguments><Arg encoding='Implicit' hidden='true'>Flag-P</Arg></Arguments><Status>Documented</Status><Cycles>2(6), 4(12)</Cycles><Flags></Flags><Description>If the specified condition is true, the actions specified in the RET instruction (see above) are performed; otherwise, control continues sequentially</Description></Encoding> | <Encoding Platform='i8085'><Mnemonic>RP</Mnemonic><Arguments><Arg encoding='Implicit' hidden='true'>Flag-P</Arg></Arguments><Status>Documented</Status><Cycles>2(6), 4(12)</Cycles><Flags></Flags><Description>If the specified condition is true, the actions specified in the RET instruction (see above) are performed; otherwise, control continues sequentially</Description></Encoding></Opcode>
2400 | 0000F0 |  |  | TRUE | F0 | GameBoy | LD | LOAD-HIGH | ByteReg-A | Implicit |  | HighMemPtr+Byte | ByteImmidate | [5 empty] | 2 | 3(12) | Documented | 8-Bit Load | The value in ($FF00+n) is stored in A | FALSE | <Encoding Preferred='true' Platform='GameBoy'><Mnemonic>LD</Mnemonic><Arguments><Arg encoding='Implicit'>ByteReg-A</Arg><Arg encoding='ByteImmidate'>HighMemPtr+Byte</Arg></Arguments><Status>Documented</Status><Cycles>3(12)</Cycles><Flags></Flags><Description>The value in ($FF00+n) is stored in A</Description></Encoding> | <Opcode Value='F0' Function='LOAD-HIGH' Group='8-Bit Load' Length='2'><Encoding Preferred='true' Platform='GameBoy'><Mnemonic>LD</Mnemonic><Arguments><Arg encoding='Implicit'>ByteReg-A</Arg><Arg encoding='ByteImmidate'>HighMemPtr+Byte</Arg></Arguments><Status>Documented</Status><Cycles>3(12)</Cycles><Flags></Flags><Description>The value in ($FF00+n) is stored in A</Description></Encoding>
2401 | 0000F0 |  |  | FALSE | F0 | GameBoy | LDH | LOAD-HIGH | ByteReg-A | Implicit |  | BytePtr | ByteImmidate | [5 empty] | 2 | 3(12) | Documented | 8-Bit Load | The value in ($FF00+n) is stored in A | TRUE | <Encoding Preferred='false' Platform='GameBoy'><Mnemonic>LDH</Mnemonic><Arguments><Arg encoding='Implicit'>ByteReg-A</Arg><Arg encoding='ByteImmidate'>BytePtr</Arg></Arguments><Status>Documented</Status><Cycles>3(12)</Cycles><Flags></Flags><Description>The value in ($FF00+n) is stored in A</Description></Encoding> | <Encoding Preferred='false' Platform='GameBoy'><Mnemonic>LDH</Mnemonic><Arguments><Arg encoding='Implicit'>ByteReg-A</Arg><Arg encoding='ByteImmidate'>BytePtr</Arg></Arguments><Status>Documented</Status><Cycles>3(12)</Cycles><Flags></Flags><Description>The value in ($FF00+n) is stored in A</Description></Encoding></Opcode>
2410 | 0000F1 |  |  |  | F1 | i8080 | POP | POP | WordReg-PSW | Implicit | [7 empty] | S=* Z=* AC=* P=* CY=* | 1 | 3(10) | Documented | Stack | The content of the memory location whose address is specified by the content of register SP is used to restore the condition flags. The content of the memory location whose address is one more than the content of register SP is moved to register A. The content of register SP is incremented by 2. | FALSE | <Encoding Platform='i8080'><Mnemonic>POP</Mnemonic><Arguments><Arg encoding='Implicit'>WordReg-PSW</Arg></Arguments><Status>Documented</Status><Cycles>3(10)</Cycles><Flags>S=* Z=* AC=* P=* CY=*</Flags><Description>The content of the memory location whose address is specified by the content of register SP is used to restore the condition flags. The content of the memory location whose address is one more than the content of register SP is moved to register A. The content of register SP is incremented by 2.</Description></Encoding> | <Opcode Value='F1' Function='POP' Group='Stack' Length='1'><Encoding Platform='i8080'><Mnemonic>POP</Mnemonic><Arguments><Arg encoding='Implicit'>WordReg-PSW</Arg></Arguments><Status>Documented</Status><Cycles>3(10)</Cycles><Flags>S=* Z=* AC=* P=* CY=*</Flags><Description>The content of the memory location whose address is specified by the content of register SP is used to restore the condition flags. The content of the memory location whose address is one more than the content of register SP is moved to register A. The content of register SP is incremented by 2.</Description></Encoding>
2410 | 0000F1 |  |  |  | F1 | i8085 | POP | POP | WordReg-PSW | Implicit | [7 empty] | S=* Z=* K=* AC=* P=* V=* CY=* | 1 | 3(10) | Documented | Stack | The content of the memory location whose address is specified by the content of register SP is used to restore the condition flags. The content of the memory location whose address is one more than the content of register SP is moved to register A. The content of register SP is incremented by 2. | TRUE | <Encoding Platform='i8085'><Mnemonic>POP</Mnemonic><Arguments><Arg encoding='Implicit'>WordReg-PSW</Arg></Arguments><Status>Documented</Status><Cycles>3(10)</Cycles><Flags>S=* Z=* K=* AC=* P=* V=* CY=*</Flags><Description>The content of the memory location whose address is specified by the content of register SP is used to restore the condition flags. The content of the memory location whose address is one more than the content of register SP is moved to register A. The content of register SP is incremented by 2.</Description></Encoding> | <Encoding Platform='i8085'><Mnemonic>POP</Mnemonic><Arguments><Arg encoding='Implicit'>WordReg-PSW</Arg></Arguments><Status>Documented</Status><Cycles>3(10)</Cycles><Flags>S=* Z=* K=* AC=* P=* V=* CY=*</Flags><Description>The content of the memory location whose address is specified by the content of register SP is used to restore the condition flags. The content of the memory location whose address is one more than the content of register SP is moved to register A. The content of register SP is incremented by 2.</Description></Encoding>
2410 | 0000F1 |  |  |  | F1 | z80 | POP | POP | WordReg-AF | Implicit | [7 empty] | S=* Z=* HC=* P=* N=* CY=* | 1 | 3(10) | Documented | Stack | The top two bytes of the external memory LIFO (last-in, first-out) Stack are popped to register pair qq. | TRUE | <Encoding Platform='z80'><Mnemonic>POP</Mnemonic><Arguments><Arg encoding='Implicit'>WordReg-AF</Arg></Arguments><Status>Documented</Status><Cycles>3(10)</Cycles><Flags>S=* Z=* HC=* P=* N=* CY=* </Flags><Description>The top two bytes of the external memory LIFO (last-in, first-out) Stack are popped to register pair qq.</Description></Encoding> | <Encoding Platform='z80'><Mnemonic>POP</Mnemonic><Arguments><Arg encoding='Implicit'>WordReg-AF</Arg></Arguments><Status>Documented</Status><Cycles>3(10)</Cycles><Flags>S=* Z=* HC=* P=* N=* CY=* </Flags><Description>The top two bytes of the external memory LIFO (last-in, first-out) Stack are popped to register pair qq.</Description></Encoding>
2410 | 0000F1 |  |  |  | F1 | GameBoy | POP | POP | WordReg-AF | Implicit | [7 empty] | Z=* N=* HC=* CY=* | 1 | 3(12) | Documented | Stack | The top two bytes of the external memory LIFO (last-in, first-out) Stack are popped to register pair qq. | TRUE | <Encoding Platform='GameBoy'><Mnemonic>POP</Mnemonic><Arguments><Arg encoding='Implicit'>WordReg-AF</Arg></Arguments><Status>Documented</Status><Cycles>3(12)</Cycles><Flags>Z=* N=* HC=* CY=*</Flags><Description>The top two bytes of the external memory LIFO (last-in, first-out) Stack are popped to register pair qq.</Description></Encoding> | <Encoding Platform='GameBoy'><Mnemonic>POP</Mnemonic><Arguments><Arg encoding='Implicit'>WordReg-AF</Arg></Arguments><Status>Documented</Status><Cycles>3(12)</Cycles><Flags>Z=* N=* HC=* CY=*</Flags><Description>The top two bytes of the external memory LIFO (last-in, first-out) Stack are popped to register pair qq.</Description></Encoding></Opcode>
2420 | 0000F2 |  |  |  | F2 | i8080 | JP | JMP | Flag-P | Implicit | TRUE | Address | WordImmidate | [5 empty] | 3 | 3(10) | Documented | Branch | If the specified condition is true, control is transferred to the instruction whose address is specified in byte 3 and byte 2 of the current instruction; otherwise, control continues sequentially. | FALSE | <Encoding Platform='i8080'><Mnemonic>JP</Mnemonic><Arguments><Arg encoding='Implicit' hidden='true'>Flag-P</Arg><Arg encoding='WordImmidate'>Address</Arg></Arguments><Status>Documented</Status><Cycles>3(10)</Cycles><Flags></Flags><Description>If the specified condition is true, control is transferred to the instruction whose address is specified in byte 3 and byte 2 of the current instruction; otherwise, control continues sequentially.</Description></Encoding> | <Opcode Value='F2' Function='JMP' Group='Branch' Length='3'><Encoding Platform='i8080'><Mnemonic>JP</Mnemonic><Arguments><Arg encoding='Implicit' hidden='true'>Flag-P</Arg><Arg encoding='WordImmidate'>Address</Arg></Arguments><Status>Documented</Status><Cycles>3(10)</Cycles><Flags></Flags><Description>If the specified condition is true, control is transferred to the instruction whose address is specified in byte 3 and byte 2 of the current instruction; otherwise, control continues sequentially.</Description></Encoding>
2420 | 0000F2 |  |  |  | F2 | i8085 | JP | JMP | Flag-P | Implicit | TRUE | Address | WordImmidate | [5 empty] | 3 | 2(7), 3(10) | Documented | Branch | If the specified condition is true, control is transferred to the instruction whose address is specified in byte 3 and byte 2 of the current instruction; otherwise, control continues sequentially. | TRUE | <Encoding Platform='i8085'><Mnemonic>JP</Mnemonic><Arguments><Arg encoding='Implicit' hidden='true'>Flag-P</Arg><Arg encoding='WordImmidate'>Address</Arg></Arguments><Status>Documented</Status><Cycles>2(7), 3(10)</Cycles><Flags></Flags><Description>If the specified condition is true, control is transferred to the instruction whose address is specified in byte 3 and byte 2 of the current instruction; otherwise, control continues sequentially.</Description></Encoding> | <Encoding Platform='i8085'><Mnemonic>JP</Mnemonic><Arguments><Arg encoding='Implicit' hidden='true'>Flag-P</Arg><Arg encoding='WordImmidate'>Address</Arg></Arguments><Status>Documented</Status><Cycles>2(7), 3(10)</Cycles><Flags></Flags><Description>If the specified condition is true, control is transferred to the instruction whose address is specified in byte 3 and byte 2 of the current instruction; otherwise, control continues sequentially.</Description></Encoding></Opcode>
2420 | 0000F2 |  |  | TRUE | F2 | GameBoy | LD | LOAD-HIGH | ByteReg-A | Implicit |  | HighMemPtr+C | Implicit | [5 empty] | 2 | 2(8) | Documented | 8-Bit Load | The value in ($FF00+C) is stored in A | FALSE | <Encoding Preferred='true' Platform='GameBoy'><Mnemonic>LD</Mnemonic><Arguments><Arg encoding='Implicit'>ByteReg-A</Arg><Arg encoding='Implicit'>HighMemPtr+C</Arg></Arguments><Status>Documented</Status><Cycles>2(8)</Cycles><Flags></Flags><Description>The value in ($FF00+C) is stored in A</Description></Encoding> | <Opcode Value='F2' Function='LOAD-HIGH' Group='8-Bit Load' Length='2'><Encoding Preferred='true' Platform='GameBoy'><Mnemonic>LD</Mnemonic><Arguments><Arg encoding='Implicit'>ByteReg-A</Arg><Arg encoding='Implicit'>HighMemPtr+C</Arg></Arguments><Status>Documented</Status><Cycles>2(8)</Cycles><Flags></Flags><Description>The value in ($FF00+C) is stored in A</Description></Encoding>
2421 | 0000F2 |  |  | FALSE | F2 | GameBoy | LD | LOAD-HIGH | ByteReg-A | Implicit |  | ByteRegPtr-C | Implicit | [5 empty] | 2 | 2(8) | Documented | 8-Bit Load | The value in ($FF00+C) is stored in A | TRUE | <Encoding Preferred='false' Platform='GameBoy'><Mnemonic>LD</Mnemonic><Arguments><Arg encoding='Implicit'>ByteReg-A</Arg><Arg encoding='Implicit'>ByteRegPtr-C</Arg></Arguments><Status>Documented</Status><Cycles>2(8)</Cycles><Flags></Flags><Description>The value in ($FF00+C) is stored in A</Description></Encoding> | <Encoding Preferred='false' Platform='GameBoy'><Mnemonic>LD</Mnemonic><Arguments><Arg encoding='Implicit'>ByteReg-A</Arg><Arg encoding='Implicit'>ByteRegPtr-C</Arg></Arguments><Status>Documented</Status><Cycles>2(8)</Cycles><Flags></Flags><Description>The value in ($FF00+C) is stored in A</Description></Encoding></Opcode>
2430 | 0000F3 |  |  |  | F3 | i8080 | DI | DI | [10 empty] | 1 | 1(4) | Documented | Interrupt | The interrupt system is disabled immediately following the execution of the 01 instruction. | FALSE | <Encoding Platform='i8080'><Mnemonic>DI</Mnemonic><Status>Documented</Status><Cycles>1(4)</Cycles><Flags></Flags><Description>The interrupt system is disabled immediately following the execution of the 01 instruction.</Description></Encoding> | <Opcode Value='F3' Function='DI' Group='Interrupt' Length='1'><Encoding Platform='i8080'><Mnemonic>DI</Mnemonic><Status>Documented</Status><Cycles>1(4)</Cycles><Flags></Flags><Description>The interrupt system is disabled immediately following the execution of the 01 instruction.</Description></Encoding>
2430 | 0000F3 |  |  |  | F3 | i8085 | DI | DI | [10 empty] | 1 | 1(4) | Documented | Interrupt | The interrupt system is disabled immediately following the execution of the 01 instruction. | TRUE | <Encoding Platform='i8085'><Mnemonic>DI</Mnemonic><Status>Documented</Status><Cycles>1(4)</Cycles><Flags></Flags><Description>The interrupt system is disabled immediately following the execution of the 01 instruction.</Description></Encoding> | <Encoding Platform='i8085'><Mnemonic>DI</Mnemonic><Status>Documented</Status><Cycles>1(4)</Cycles><Flags></Flags><Description>The interrupt system is disabled immediately following the execution of the 01 instruction.</Description></Encoding>
2430 | 0000F3 |  |  |  | F3 | z80 | DI | DI | [10 empty] | 1 | 1(4) | Documented | Interrupt | DI disables the maskable interrupt by resetting the interrupt enable flip- flops (IFF1 and IFF2). Note that this instruction disables the maskable interrupt during its execution | TRUE | <Encoding Platform='z80'><Mnemonic>DI</Mnemonic><Status>Documented</Status><Cycles>1(4)</Cycles><Flags></Flags><Description>DI disables the maskable interrupt by resetting the interrupt enable flip- flops (IFF1 and IFF2). Note that this instruction disables the maskable interrupt during its execution</Description></Encoding> | <Encoding Platform='z80'><Mnemonic>DI</Mnemonic><Status>Documented</Status><Cycles>1(4)</Cycles><Flags></Flags><Description>DI disables the maskable interrupt by resetting the interrupt enable flip- flops (IFF1 and IFF2). Note that this instruction disables the maskable interrupt during its execution</Description></Encoding>
2430 | 0000F3 |  |  |  | F3 | GameBoy | DI | DI | [10 empty] | 1 | 1(4) | Documented | Interrupt | DI disables the maskable interrupt by resetting the interrupt enable flip- flops (IFF1 and IFF2). Note that this instruction disables the maskable interrupt during its execution | TRUE | <Encoding Platform='GameBoy'><Mnemonic>DI</Mnemonic><Status>Documented</Status><Cycles>1(4)</Cycles><Flags></Flags><Description>DI disables the maskable interrupt by resetting the interrupt enable flip- flops (IFF1 and IFF2). Note that this instruction disables the maskable interrupt during its execution</Description></Encoding> | <Encoding Platform='GameBoy'><Mnemonic>DI</Mnemonic><Status>Documented</Status><Cycles>1(4)</Cycles><Flags></Flags><Description>DI disables the maskable interrupt by resetting the interrupt enable flip- flops (IFF1 and IFF2). Note that this instruction disables the maskable interrupt during its execution</Description></Encoding></Opcode>
2440 | 0000F4 |  |  |  | F4 | i8080 | CP | CALL | Flag-P | Implicit | TRUE | Address | WordImmidate | [5 empty] | 3 | 3(11), 5(17) | Documented | Branch | If the specified condition is true, the actions specified in the CAll instruction (see above) are performed; otherwise, control continues sequentially | FALSE | <Encoding Platform='i8080'><Mnemonic>CP</Mnemonic><Arguments><Arg encoding='Implicit' hidden='true'>Flag-P</Arg><Arg encoding='WordImmidate'>Address</Arg></Arguments><Status>Documented</Status><Cycles>3(11), 5(17)</Cycles><Flags></Flags><Description>If the specified condition is true, the actions specified in the CAll instruction (see above) are performed; otherwise, control continues sequentially</Description></Encoding> | <Opcode Value='F4' Function='CALL' Group='Branch' Length='3'><Encoding Platform='i8080'><Mnemonic>CP</Mnemonic><Arguments><Arg encoding='Implicit' hidden='true'>Flag-P</Arg><Arg encoding='WordImmidate'>Address</Arg></Arguments><Status>Documented</Status><Cycles>3(11), 5(17)</Cycles><Flags></Flags><Description>If the specified condition is true, the actions specified in the CAll instruction (see above) are performed; otherwise, control continues sequentially</Description></Encoding>
2440 | 0000F4 |  |  |  | F4 | i8085 | CP | CALL | Flag-P | Implicit | TRUE | Address | WordImmidate | [5 empty] | 3 | 3(9), 5(18) | Documented | Branch | If the specified condition is true, the actions specified in the CAll instruction (see above) are performed; otherwise, control continues sequentially | TRUE | <Encoding Platform='i8085'><Mnemonic>CP</Mnemonic><Arguments><Arg encoding='Implicit' hidden='true'>Flag-P</Arg><Arg encoding='WordImmidate'>Address</Arg></Arguments><Status>Documented</Status><Cycles>3(9), 5(18)</Cycles><Flags></Flags><Description>If the specified condition is true, the actions specified in the CAll instruction (see above) are performed; otherwise, control continues sequentially</Description></Encoding> | <Encoding Platform='i8085'><Mnemonic>CP</Mnemonic><Arguments><Arg encoding='Implicit' hidden='true'>Flag-P</Arg><Arg encoding='WordImmidate'>Address</Arg></Arguments><Status>Documented</Status><Cycles>3(9), 5(18)</Cycles><Flags></Flags><Description>If the specified condition is true, the actions specified in the CAll instruction (see above) are performed; otherwise, control continues sequentially</Description></Encoding></Opcode>
2450 | 0000F5 |  |  |  | F5 | i8080 | PUSH | PUSH | WordReg-PSW | Implicit | [8 empty] | 1 | 3(11) | Documented | Stack | The content of register A is moved to the memory location whose address is one less than register SP. The contents of the condition flags are assembled into a processor status word and the word is moved to the memory location whose address is two less than the content of register SP. The content of register SP is decremented by two. | FALSE | <Encoding Platform='i8080'><Mnemonic>PUSH</Mnemonic><Arguments><Arg encoding='Implicit'>WordReg-PSW</Arg></Arguments><Status>Documented</Status><Cycles>3(11)</Cycles><Flags></Flags><Description>The content of register A is moved to the memory location whose address is one less than register SP. The contents of the condition flags are assembled into a processor status word and the word is moved to the memory location whose address is two less than the content of register SP. The content of register SP is decremented by two.</Description></Encoding> | <Opcode Value='F5' Function='PUSH' Group='Stack' Length='1'><Encoding Platform='i8080'><Mnemonic>PUSH</Mnemonic><Arguments><Arg encoding='Implicit'>WordReg-PSW</Arg></Arguments><Status>Documented</Status><Cycles>3(11)</Cycles><Flags></Flags><Description>The content of register A is moved to the memory location whose address is one less than register SP. The contents of the condition flags are assembled into a processor status word and the word is moved to the memory location whose address is two less than the content of register SP. The content of register SP is decremented by two.</Description></Encoding>
2450 | 0000F5 |  |  |  | F5 | i8085 | PUSH | PUSH | WordReg-PSW | Implicit | [8 empty] | 1 | 3(12) | Documented | Stack | The content of register A is moved to the memory location whose address is one less than register SP. The contents of the condition flags are assembled into a processor status word and the word is moved to the memory location whose address is two less than the content of register SP. The content of register SP is decremented by two. | TRUE | <Encoding Platform='i8085'><Mnemonic>PUSH</Mnemonic><Arguments><Arg encoding='Implicit'>WordReg-PSW</Arg></Arguments><Status>Documented</Status><Cycles>3(12)</Cycles><Flags></Flags><Description>The content of register A is moved to the memory location whose address is one less than register SP. The contents of the condition flags are assembled into a processor status word and the word is moved to the memory location whose address is two less than the content of register SP. The content of register SP is decremented by two.</Description></Encoding> | <Encoding Platform='i8085'><Mnemonic>PUSH</Mnemonic><Arguments><Arg encoding='Implicit'>WordReg-PSW</Arg></Arguments><Status>Documented</Status><Cycles>3(12)</Cycles><Flags></Flags><Description>The content of register A is moved to the memory location whose address is one less than register SP. The contents of the condition flags are assembled into a processor status word and the word is moved to the memory location whose address is two less than the content of register SP. The content of register SP is decremented by two.</Description></Encoding>
2450 | 0000F5 |  |  |  | F5 | z80 | PUSH | PUSH | WordReg-AF | Implicit | [8 empty] | 1 | 3(11) | Documented | Stack | The contents of the register pair qq are pushed to the external memory LIFO (last-in, first-out) Stack. The Stack Pointer (SP) register pair holds the 16-bit address of the current top of the Stack. | TRUE | <Encoding Platform='z80'><Mnemonic>PUSH</Mnemonic><Arguments><Arg encoding='Implicit'>WordReg-AF</Arg></Arguments><Status>Documented</Status><Cycles>3(11)</Cycles><Flags></Flags><Description>The contents of the register pair qq are pushed to the external memory LIFO (last-in, first-out) Stack. The Stack Pointer (SP) register pair holds the 16-bit address of the current top of the Stack.</Description></Encoding> | <Encoding Platform='z80'><Mnemonic>PUSH</Mnemonic><Arguments><Arg encoding='Implicit'>WordReg-AF</Arg></Arguments><Status>Documented</Status><Cycles>3(11)</Cycles><Flags></Flags><Description>The contents of the register pair qq are pushed to the external memory LIFO (last-in, first-out) Stack. The Stack Pointer (SP) register pair holds the 16-bit address of the current top of the Stack.</Description></Encoding>
2450 | 0000F5 |  |  |  | F5 | GameBoy | PUSH | PUSH | WordReg-AF | Implicit | [8 empty] | 1 | 4(16) | Documented | Stack | The contents of the register pair qq are pushed to the external memory LIFO (last-in, first-out) Stack. The Stack Pointer (SP) register pair holds the 16-bit address of the current top of the Stack. | TRUE | <Encoding Platform='GameBoy'><Mnemonic>PUSH</Mnemonic><Arguments><Arg encoding='Implicit'>WordReg-AF</Arg></Arguments><Status>Documented</Status><Cycles>4(16)</Cycles><Flags></Flags><Description>The contents of the register pair qq are pushed to the external memory LIFO (last-in, first-out) Stack. The Stack Pointer (SP) register pair holds the 16-bit address of the current top of the Stack.</Description></Encoding> | <Encoding Platform='GameBoy'><Mnemonic>PUSH</Mnemonic><Arguments><Arg encoding='Implicit'>WordReg-AF</Arg></Arguments><Status>Documented</Status><Cycles>4(16)</Cycles><Flags></Flags><Description>The contents of the register pair qq are pushed to the external memory LIFO (last-in, first-out) Stack. The Stack Pointer (SP) register pair holds the 16-bit address of the current top of the Stack.</Description></Encoding></Opcode>
2460 | 0000F6 |  |  |  | F6 | i8080 | ORI | OR | ByteReg-A | Implicit | TRUE | Byte | ByteImmidate |  |  |  |  | S=* Z=* AC=0 P=* CY=0 | 2 | 2(7) | Documented | Logical | The content of the second byte of the instruction is inclusive-OR'd with the content of the accumulator. The result is placed in the accumulator. The CY and AC flags are cleared. | FALSE | <Encoding Platform='i8080'><Mnemonic>ORI</Mnemonic><Arguments><Arg encoding='Implicit' hidden='true'>ByteReg-A</Arg><Arg encoding='ByteImmidate'>Byte</Arg></Arguments><Status>Documented</Status><Cycles>2(7)</Cycles><Flags>S=* Z=* AC=0 P=* CY=0</Flags><Description>The content of the second byte of the instruction is inclusive-OR'd with the content of the accumulator. The result is placed in the accumulator. The CY and AC flags are cleared.</Description></Encoding> | <Opcode Value='F6' Function='OR' Group='Logical' Length='2'><Encoding Platform='i8080'><Mnemonic>ORI</Mnemonic><Arguments><Arg encoding='Implicit' hidden='true'>ByteReg-A</Arg><Arg encoding='ByteImmidate'>Byte</Arg></Arguments><Status>Documented</Status><Cycles>2(7)</Cycles><Flags>S=* Z=* AC=0 P=* CY=0</Flags><Description>The content of the second byte of the instruction is inclusive-OR'd with the content of the accumulator. The result is placed in the accumulator. The CY and AC flags are cleared.</Description></Encoding>
2460 | 0000F6 |  |  |  | F6 | i8085 | ORI | OR | ByteReg-A | Implicit | TRUE | Byte | ByteImmidate |  |  |  |  | S=* Z=* K=* AC=* P=* V=* CY=* | 2 | 2(7) | Documented | Logical | The content of the second byte of the instruction is inclusive-OR'd with the content of the accumulator. The result is placed in the accumulator. The CY and AC flags are cleared. | TRUE | <Encoding Platform='i8085'><Mnemonic>ORI</Mnemonic><Arguments><Arg encoding='Implicit' hidden='true'>ByteReg-A</Arg><Arg encoding='ByteImmidate'>Byte</Arg></Arguments><Status>Documented</Status><Cycles>2(7)</Cycles><Flags>S=* Z=* K=* AC=* P=* V=* CY=*</Flags><Description>The content of the second byte of the instruction is inclusive-OR'd with the content of the accumulator. The result is placed in the accumulator. The CY and AC flags are cleared.</Description></Encoding> | <Encoding Platform='i8085'><Mnemonic>ORI</Mnemonic><Arguments><Arg encoding='Implicit' hidden='true'>ByteReg-A</Arg><Arg encoding='ByteImmidate'>Byte</Arg></Arguments><Status>Documented</Status><Cycles>2(7)</Cycles><Flags>S=* Z=* K=* AC=* P=* V=* CY=*</Flags><Description>The content of the second byte of the instruction is inclusive-OR'd with the content of the accumulator. The result is placed in the accumulator. The CY and AC flags are cleared.</Description></Encoding>
2460 | 0000F6 |  |  | TRUE | F6 | z80 | OR | OR | ByteReg-A | Implicit |  | Byte | ByteImmidate |  |  |  |  | S=* Z=* HC=0 P=* N=0 CY=0 | 2 | 2(7) | Documented | Logical | A logical OR operation is performed between the byte specified by the s operand and the byte contained in the Accumulator; the result is stored in the Accumulator. | TRUE | <Encoding Preferred='true' Platform='z80'><Mnemonic>OR</Mnemonic><Arguments><Arg encoding='Implicit'>ByteReg-A</Arg><Arg encoding='ByteImmidate'>Byte</Arg></Arguments><Status>Documented</Status><Cycles>2(7)</Cycles><Flags>S=* Z=* HC=0 P=* N=0 CY=0</Flags><Description>A logical OR operation is performed between the byte specified by the s operand and the byte contained in the Accumulator; the result is stored in the Accumulator.</Description></Encoding> | <Encoding Preferred='true' Platform='z80'><Mnemonic>OR</Mnemonic><Arguments><Arg encoding='Implicit'>ByteReg-A</Arg><Arg encoding='ByteImmidate'>Byte</Arg></Arguments><Status>Documented</Status><Cycles>2(7)</Cycles><Flags>S=* Z=* HC=0 P=* N=0 CY=0</Flags><Description>A logical OR operation is performed between the byte specified by the s operand and the byte contained in the Accumulator; the result is stored in the Accumulator.</Description></Encoding>
2460 | 0000F6 |  |  |  | F6 | GameBoy | OR | OR | ByteReg-A | Implicit | TRUE | Byte | ByteImmidate |  |  |  |  | Z=* N=0 HC=0 CY=0 | 2 | 2(8) | Documented | Logical | A logical OR operation is performed between the byte specified by the s operand and the byte contained in the Accumulator; the result is stored in the Accumulator. | TRUE | <Encoding Platform='GameBoy'><Mnemonic>OR</Mnemonic><Arguments><Arg encoding='Implicit' hidden='true'>ByteReg-A</Arg><Arg encoding='ByteImmidate'>Byte</Arg></Arguments><Status>Documented</Status><Cycles>2(8)</Cycles><Flags>Z=* N=0 HC=0 CY=0</Flags><Description>A logical OR operation is performed between the byte specified by the s operand and the byte contained in the Accumulator; the result is stored in the Accumulator.</Description></Encoding> | <Encoding Platform='GameBoy'><Mnemonic>OR</Mnemonic><Arguments><Arg encoding='Implicit' hidden='true'>ByteReg-A</Arg><Arg encoding='ByteImmidate'>Byte</Arg></Arguments><Status>Documented</Status><Cycles>2(8)</Cycles><Flags>Z=* N=0 HC=0 CY=0</Flags><Description>A logical OR operation is performed between the byte specified by the s operand and the byte contained in the Accumulator; the result is stored in the Accumulator.</Description></Encoding>
2461 | 0000F6 |  |  | FALSE | F6 | z80 | OR | OR | ByteReg-A | Implicit | TRUE | Byte | ByteImmidate |  |  |  |  | S=* Z=* HC=0 P=* N=0 CY=0 | 2 | 2(7) | Documented | Logical | A logical OR operation is performed between the byte specified by the s operand and the byte contained in the Accumulator; the result is stored in the Accumulator. | TRUE | <Encoding Preferred='false' Platform='z80'><Mnemonic>OR</Mnemonic><Arguments><Arg encoding='Implicit' hidden='true'>ByteReg-A</Arg><Arg encoding='ByteImmidate'>Byte</Arg></Arguments><Status>Documented</Status><Cycles>2(7)</Cycles><Flags>S=* Z=* HC=0 P=* N=0 CY=0</Flags><Description>A logical OR operation is performed between the byte specified by the s operand and the byte contained in the Accumulator; the result is stored in the Accumulator.</Description></Encoding> | <Encoding Preferred='false' Platform='z80'><Mnemonic>OR</Mnemonic><Arguments><Arg encoding='Implicit' hidden='true'>ByteReg-A</Arg><Arg encoding='ByteImmidate'>Byte</Arg></Arguments><Status>Documented</Status><Cycles>2(7)</Cycles><Flags>S=* Z=* HC=0 P=* N=0 CY=0</Flags><Description>A logical OR operation is performed between the byte specified by the s operand and the byte contained in the Accumulator; the result is stored in the Accumulator.</Description></Encoding></Opcode>
2480 | 0000F8 |  |  |  | F8 | i8080 | RM | RET | Flag-M | Implicit | TRUE | [7 empty] | 1 | 1(5), 3(11) | Documented | Branch | If the specified condition is true, the actions specified in the RET instruction (see above) are performed; otherwise, control continues sequentially | FALSE | <Encoding Platform='i8080'><Mnemonic>RM</Mnemonic><Arguments><Arg encoding='Implicit' hidden='true'>Flag-M</Arg></Arguments><Status>Documented</Status><Cycles>1(5), 3(11)</Cycles><Flags></Flags><Description>If the specified condition is true, the actions specified in the RET instruction (see above) are performed; otherwise, control continues sequentially</Description></Encoding> | <Opcode Value='F8' Function='RET' Group='Branch' Length='1'><Encoding Platform='i8080'><Mnemonic>RM</Mnemonic><Arguments><Arg encoding='Implicit' hidden='true'>Flag-M</Arg></Arguments><Status>Documented</Status><Cycles>1(5), 3(11)</Cycles><Flags></Flags><Description>If the specified condition is true, the actions specified in the RET instruction (see above) are performed; otherwise, control continues sequentially</Description></Encoding>
2480 | 0000F8 |  |  |  | F8 | i8085 | RM | RET | Flag-M | Implicit | TRUE | [7 empty] | 1 | 2(6), 4(12) | Documented | Branch | If the specified condition is true, the actions specified in the RET instruction (see above) are performed; otherwise, control continues sequentially | TRUE | <Encoding Platform='i8085'><Mnemonic>RM</Mnemonic><Arguments><Arg encoding='Implicit' hidden='true'>Flag-M</Arg></Arguments><Status>Documented</Status><Cycles>2(6), 4(12)</Cycles><Flags></Flags><Description>If the specified condition is true, the actions specified in the RET instruction (see above) are performed; otherwise, control continues sequentially</Description></Encoding> | <Encoding Platform='i8085'><Mnemonic>RM</Mnemonic><Arguments><Arg encoding='Implicit' hidden='true'>Flag-M</Arg></Arguments><Status>Documented</Status><Cycles>2(6), 4(12)</Cycles><Flags></Flags><Description>If the specified condition is true, the actions specified in the RET instruction (see above) are performed; otherwise, control continues sequentially</Description></Encoding></Opcode>
2480 | 0000F8 |  |  | TRUE | F8 | GameBoy | LD | LOAD-SP | WordReg-HL | Implicit |  | WordReg-SP+Byte | ByteImmidate | [5 empty] | 2 | 3(12) | Documented | 8-Bit Load | Store the value of SP+n in HL | FALSE | <Encoding Preferred='true' Platform='GameBoy'><Mnemonic>LD</Mnemonic><Arguments><Arg encoding='Implicit'>WordReg-HL</Arg><Arg encoding='ByteImmidate'>WordReg-SP+Byte</Arg></Arguments><Status>Documented</Status><Cycles>3(12)</Cycles><Flags></Flags><Description>Store the value of SP+n in HL</Description></Encoding> | <Opcode Value='F8' Function='LOAD-SP' Group='8-Bit Load' Length='2'><Encoding Preferred='true' Platform='GameBoy'><Mnemonic>LD</Mnemonic><Arguments><Arg encoding='Implicit'>WordReg-HL</Arg><Arg encoding='ByteImmidate'>WordReg-SP+Byte</Arg></Arguments><Status>Documented</Status><Cycles>3(12)</Cycles><Flags></Flags><Description>Store the value of SP+n in HL</Description></Encoding>
2481 | 0000F8 |  |  | FALSE | F8 | GameBoy | LDHL | LOAD-SP | WordReg-SP | Implicit |  | Byte | ByteImmidate | [5 empty] | 2 | 3(12) | Documented | 8-Bit Load | Store the value of SP+n in HL | TRUE | <Encoding Preferred='false' Platform='GameBoy'><Mnemonic>LDHL</Mnemonic><Arguments><Arg encoding='Implicit'>WordReg-SP</Arg><Arg encoding='ByteImmidate'>Byte</Arg></Arguments><Status>Documented</Status><Cycles>3(12)</Cycles><Flags></Flags><Description>Store the value of SP+n in HL</Description></Encoding> | <Encoding Preferred='false' Platform='GameBoy'><Mnemonic>LDHL</Mnemonic><Arguments><Arg encoding='Implicit'>WordReg-SP</Arg><Arg encoding='ByteImmidate'>Byte</Arg></Arguments><Status>Documented</Status><Cycles>3(12)</Cycles><Flags></Flags><Description>Store the value of SP+n in HL</Description></Encoding></Opcode>
2490 | 0000F9 |  |  |  | F9 | i8080 | SPHL | LOAD | WordReg-SP | Implicit | TRUE | WordReg-HL | Implicit | TRUE |  |  |  |  | 1 | 1(5) | Documented | 16-Bit Load | The contents of registers Hand L (16 bits) are moved to register SP. | FALSE | <Encoding Platform='i8080'><Mnemonic>SPHL</Mnemonic><Arguments><Arg encoding='Implicit' hidden='true'>WordReg-SP</Arg><Arg encoding='Implicit' hidden='true'>WordReg-HL</Arg></Arguments><Status>Documented</Status><Cycles>1(5)</Cycles><Flags></Flags><Description>The contents of registers Hand L (16 bits) are moved to register SP.</Description></Encoding> | <Opcode Value='F9' Function='LOAD' Group='16-Bit Load' Length='1'><Encoding Platform='i8080'><Mnemonic>SPHL</Mnemonic><Arguments><Arg encoding='Implicit' hidden='true'>WordReg-SP</Arg><Arg encoding='Implicit' hidden='true'>WordReg-HL</Arg></Arguments><Status>Documented</Status><Cycles>1(5)</Cycles><Flags></Flags><Description>The contents of registers Hand L (16 bits) are moved to register SP.</Description></Encoding>
2490 | 0000F9 |  |  |  | F9 | i8085 | SPHL | LOAD | WordReg-SP | Implicit | TRUE | WordReg-HL | Implicit | TRUE |  |  |  |  | 1 | 1(6) | Documented | 16-Bit Load | The contents of registers Hand L (16 bits) are moved to register SP. | TRUE | <Encoding Platform='i8085'><Mnemonic>SPHL</Mnemonic><Arguments><Arg encoding='Implicit' hidden='true'>WordReg-SP</Arg><Arg encoding='Implicit' hidden='true'>WordReg-HL</Arg></Arguments><Status>Documented</Status><Cycles>1(6)</Cycles><Flags></Flags><Description>The contents of registers Hand L (16 bits) are moved to register SP.</Description></Encoding> | <Encoding Platform='i8085'><Mnemonic>SPHL</Mnemonic><Arguments><Arg encoding='Implicit' hidden='true'>WordReg-SP</Arg><Arg encoding='Implicit' hidden='true'>WordReg-HL</Arg></Arguments><Status>Documented</Status><Cycles>1(6)</Cycles><Flags></Flags><Description>The contents of registers Hand L (16 bits) are moved to register SP.</Description></Encoding>
2490 | 0000F9 |  |  |  | F9 | z80 | LD | LOAD | WordReg-SP | Implicit |  | WordReg-HL | Implicit | [5 empty] | 1 | 1(6) | Documented | 16-Bit Load | The contents of the register pair HL are loaded to the Stack Pointer (SP). | TRUE | <Encoding Platform='z80'><Mnemonic>LD</Mnemonic><Arguments><Arg encoding='Implicit'>WordReg-SP</Arg><Arg encoding='Implicit'>WordReg-HL</Arg></Arguments><Status>Documented</Status><Cycles>1(6)</Cycles><Flags></Flags><Description>The contents of the register pair HL are loaded to the Stack Pointer (SP).</Description></Encoding> | <Encoding Platform='z80'><Mnemonic>LD</Mnemonic><Arguments><Arg encoding='Implicit'>WordReg-SP</Arg><Arg encoding='Implicit'>WordReg-HL</Arg></Arguments><Status>Documented</Status><Cycles>1(6)</Cycles><Flags></Flags><Description>The contents of the register pair HL are loaded to the Stack Pointer (SP).</Description></Encoding>
2490 | 0000F9 |  |  |  | F9 | GameBoy | LD | LOAD | WordReg-SP | Implicit |  | WordReg-HL | Implicit | [5 empty] | 1 | 2(8) | Documented | 16-Bit Load | The contents of the register pair HL are loaded to the Stack Pointer (SP). | TRUE | <Encoding Platform='GameBoy'><Mnemonic>LD</Mnemonic><Arguments><Arg encoding='Implicit'>WordReg-SP</Arg><Arg encoding='Implicit'>WordReg-HL</Arg></Arguments><Status>Documented</Status><Cycles>2(8)</Cycles><Flags></Flags><Description>The contents of the register pair HL are loaded to the Stack Pointer (SP).</Description></Encoding> | <Encoding Platform='GameBoy'><Mnemonic>LD</Mnemonic><Arguments><Arg encoding='Implicit'>WordReg-SP</Arg><Arg encoding='Implicit'>WordReg-HL</Arg></Arguments><Status>Documented</Status><Cycles>2(8)</Cycles><Flags></Flags><Description>The contents of the register pair HL are loaded to the Stack Pointer (SP).</Description></Encoding></Opcode>
2500 | 0000FA |  |  |  | FA | i8080 | JM | JMP | Flag-M | Implicit | TRUE | Address | WordImmidate | [5 empty] | 3 | 3(10) | Documented | Branch | If the specified condition is true, control is transferred to the instruction whose address is specified in byte 3 and byte 2 of the current instruction; otherwise, control continues sequentially. | FALSE | <Encoding Platform='i8080'><Mnemonic>JM</Mnemonic><Arguments><Arg encoding='Implicit' hidden='true'>Flag-M</Arg><Arg encoding='WordImmidate'>Address</Arg></Arguments><Status>Documented</Status><Cycles>3(10)</Cycles><Flags></Flags><Description>If the specified condition is true, control is transferred to the instruction whose address is specified in byte 3 and byte 2 of the current instruction; otherwise, control continues sequentially.</Description></Encoding> | <Opcode Value='FA' Function='JMP' Group='Branch' Length='3'><Encoding Platform='i8080'><Mnemonic>JM</Mnemonic><Arguments><Arg encoding='Implicit' hidden='true'>Flag-M</Arg><Arg encoding='WordImmidate'>Address</Arg></Arguments><Status>Documented</Status><Cycles>3(10)</Cycles><Flags></Flags><Description>If the specified condition is true, control is transferred to the instruction whose address is specified in byte 3 and byte 2 of the current instruction; otherwise, control continues sequentially.</Description></Encoding>
2500 | 0000FA |  |  |  | FA | i8085 | JM | JMP | Flag-M | Implicit | TRUE | Address | WordImmidate | [5 empty] | 3 | 2(7), 3(10) | Documented | Branch | If the specified condition is true, control is transferred to the instruction whose address is specified in byte 3 and byte 2 of the current instruction; otherwise, control continues sequentially. | TRUE | <Encoding Platform='i8085'><Mnemonic>JM</Mnemonic><Arguments><Arg encoding='Implicit' hidden='true'>Flag-M</Arg><Arg encoding='WordImmidate'>Address</Arg></Arguments><Status>Documented</Status><Cycles>2(7), 3(10)</Cycles><Flags></Flags><Description>If the specified condition is true, control is transferred to the instruction whose address is specified in byte 3 and byte 2 of the current instruction; otherwise, control continues sequentially.</Description></Encoding> | <Encoding Platform='i8085'><Mnemonic>JM</Mnemonic><Arguments><Arg encoding='Implicit' hidden='true'>Flag-M</Arg><Arg encoding='WordImmidate'>Address</Arg></Arguments><Status>Documented</Status><Cycles>2(7), 3(10)</Cycles><Flags></Flags><Description>If the specified condition is true, control is transferred to the instruction whose address is specified in byte 3 and byte 2 of the current instruction; otherwise, control continues sequentially.</Description></Encoding></Opcode>
2500 | 0000FA |  |  |  | FA | GameBoy | LD | LOAD | ByteReg-A | Implicit |  | AddressPtr | WordImmidate | [5 empty] | 3 | 4(16) | Documented | 8-Bit Load | Load A from given address | FALSE | <Encoding Platform='GameBoy'><Mnemonic>LD</Mnemonic><Arguments><Arg encoding='Implicit'>ByteReg-A</Arg><Arg encoding='WordImmidate'>AddressPtr</Arg></Arguments><Status>Documented</Status><Cycles>4(16)</Cycles><Flags></Flags><Description>Load A from given address</Description></Encoding> | <Opcode Value='FA' Function='LOAD' Group='8-Bit Load' Length='3'><Encoding Platform='GameBoy'><Mnemonic>LD</Mnemonic><Arguments><Arg encoding='Implicit'>ByteReg-A</Arg><Arg encoding='WordImmidate'>AddressPtr</Arg></Arguments><Status>Documented</Status><Cycles>4(16)</Cycles><Flags></Flags><Description>Load A from given address</Description></Encoding></Opcode>
2510 | 0000FB |  |  |  | FB | i8080 | EI | EI | [10 empty] | 1 | 1(4) | Documented | Interrupt | The interrupt system is enabled following the execution of the next instruction. | FALSE | <Encoding Platform='i8080'><Mnemonic>EI</Mnemonic><Status>Documented</Status><Cycles>1(4)</Cycles><Flags></Flags><Description>The interrupt system is enabled following the execution of the next instruction.</Description></Encoding> | <Opcode Value='FB' Function='EI' Group='Interrupt' Length='1'><Encoding Platform='i8080'><Mnemonic>EI</Mnemonic><Status>Documented</Status><Cycles>1(4)</Cycles><Flags></Flags><Description>The interrupt system is enabled following the execution of the next instruction.</Description></Encoding>
2510 | 0000FB |  |  |  | FB | i8085 | EI | EI | [10 empty] | 1 | 1(4) | Documented | Interrupt | The interrupt system is enabled following the execution of the next instruction. | TRUE | <Encoding Platform='i8085'><Mnemonic>EI</Mnemonic><Status>Documented</Status><Cycles>1(4)</Cycles><Flags></Flags><Description>The interrupt system is enabled following the execution of the next instruction.</Description></Encoding> | <Encoding Platform='i8085'><Mnemonic>EI</Mnemonic><Status>Documented</Status><Cycles>1(4)</Cycles><Flags></Flags><Description>The interrupt system is enabled following the execution of the next instruction.</Description></Encoding>
2510 | 0000FB |  |  |  | FB | z80 | EI | EI | [10 empty] | 1 | 1(4) | Documented | Interrupt | The enable interrupt instruction sets both interrupt enable flip flops (IFFI and IFF2) to a logic 1, allowing recognition of any maskable interrupt. Note that during the execution of this instruction and the following instruction, maskable interrupts are disabled. | TRUE | <Encoding Platform='z80'><Mnemonic>EI</Mnemonic><Status>Documented</Status><Cycles>1(4)</Cycles><Flags></Flags><Description>The enable interrupt instruction sets both interrupt enable flip flops (IFFI and IFF2) to a logic 1, allowing recognition of any maskable interrupt. Note that during the execution of this instruction and the following instruction, maskable interrupts are disabled.</Description></Encoding> | <Encoding Platform='z80'><Mnemonic>EI</Mnemonic><Status>Documented</Status><Cycles>1(4)</Cycles><Flags></Flags><Description>The enable interrupt instruction sets both interrupt enable flip flops (IFFI and IFF2) to a logic 1, allowing recognition of any maskable interrupt. Note that during the execution of this instruction and the following instruction, maskable interrupts are disabled.</Description></Encoding>
2510 | 0000FB |  |  |  | FB | GameBoy | EI | EI | [10 empty] | 1 | 1(4) | Documented | Interrupt | The enable interrupt instruction sets both interrupt enable flip flops (IFFI and IFF2) to a logic 1, allowing recognition of any maskable interrupt. Note that during the execution of this instruction and the following instruction, maskable interrupts are disabled. | TRUE | <Encoding Platform='GameBoy'><Mnemonic>EI</Mnemonic><Status>Documented</Status><Cycles>1(4)</Cycles><Flags></Flags><Description>The enable interrupt instruction sets both interrupt enable flip flops (IFFI and IFF2) to a logic 1, allowing recognition of any maskable interrupt. Note that during the execution of this instruction and the following instruction, maskable interrupts are disabled.</Description></Encoding> | <Encoding Platform='GameBoy'><Mnemonic>EI</Mnemonic><Status>Documented</Status><Cycles>1(4)</Cycles><Flags></Flags><Description>The enable interrupt instruction sets both interrupt enable flip flops (IFFI and IFF2) to a logic 1, allowing recognition of any maskable interrupt. Note that during the execution of this instruction and the following instruction, maskable interrupts are disabled.</Description></Encoding></Opcode>
2520 | 0000FC |  |  |  | FC | i8080 | CM | CALL | Flag-M | Implicit | TRUE | Address | WordImmidate | [5 empty] | 3 | 3(11), 5(17) | Documented | Branch | If the specified condition is true, the actions specified in the CAll instruction (see above) are performed; otherwise, control continues sequentially | FALSE | <Encoding Platform='i8080'><Mnemonic>CM</Mnemonic><Arguments><Arg encoding='Implicit' hidden='true'>Flag-M</Arg><Arg encoding='WordImmidate'>Address</Arg></Arguments><Status>Documented</Status><Cycles>3(11), 5(17)</Cycles><Flags></Flags><Description>If the specified condition is true, the actions specified in the CAll instruction (see above) are performed; otherwise, control continues sequentially</Description></Encoding> | <Opcode Value='FC' Function='CALL' Group='Branch' Length='3'><Encoding Platform='i8080'><Mnemonic>CM</Mnemonic><Arguments><Arg encoding='Implicit' hidden='true'>Flag-M</Arg><Arg encoding='WordImmidate'>Address</Arg></Arguments><Status>Documented</Status><Cycles>3(11), 5(17)</Cycles><Flags></Flags><Description>If the specified condition is true, the actions specified in the CAll instruction (see above) are performed; otherwise, control continues sequentially</Description></Encoding>
2520 | 0000FC |  |  |  | FC | i8085 | CM | CALL | Flag-M | Implicit | TRUE | Address | WordImmidate | [5 empty] | 3 | 3(9), 5(18) | Documented | Branch | If the specified condition is true, the actions specified in the CAll instruction (see above) are performed; otherwise, control continues sequentially | TRUE | <Encoding Platform='i8085'><Mnemonic>CM</Mnemonic><Arguments><Arg encoding='Implicit' hidden='true'>Flag-M</Arg><Arg encoding='WordImmidate'>Address</Arg></Arguments><Status>Documented</Status><Cycles>3(9), 5(18)</Cycles><Flags></Flags><Description>If the specified condition is true, the actions specified in the CAll instruction (see above) are performed; otherwise, control continues sequentially</Description></Encoding> | <Encoding Platform='i8085'><Mnemonic>CM</Mnemonic><Arguments><Arg encoding='Implicit' hidden='true'>Flag-M</Arg><Arg encoding='WordImmidate'>Address</Arg></Arguments><Status>Documented</Status><Cycles>3(9), 5(18)</Cycles><Flags></Flags><Description>If the specified condition is true, the actions specified in the CAll instruction (see above) are performed; otherwise, control continues sequentially</Description></Encoding></Opcode>
2530 | 0000FD |  |  |  | FD | i8080 | CALL | CALL | Address | WordImmidate | [8 empty] | 3 | 5(17) | ExecuteOnly | Branch | The high-order eight bits of the next instruction address are moved to the memory location whose address is one less than the content of register SP. The low-order eight bits of the next instruction address are moved to the memory location whose address is two less than the content of register SP. The content of register SP is decremented by 2. Control is transferred to the instruction whose address is specified in byte 3 and byte 2 of the current instruction. | FALSE | <Encoding Platform='i8080'><Mnemonic>CALL</Mnemonic><Arguments><Arg encoding='WordImmidate'>Address</Arg></Arguments><Status>ExecuteOnly</Status><Cycles>5(17)</Cycles><Flags></Flags><Description>The high-order eight bits of the next instruction address are moved to the memory location whose address is one less than the content of register SP. The low-order eight bits of the next instruction address are moved to the memory location whose address is two less than the content of register SP. The content of register SP is decremented by 2. Control is transferred to the instruction whose address is specified in byte 3 and byte 2 of the current instruction.</Description></Encoding> | <Opcode Value='FD' Function='CALL' Group='Branch' Length='3'><Encoding Platform='i8080'><Mnemonic>CALL</Mnemonic><Arguments><Arg encoding='WordImmidate'>Address</Arg></Arguments><Status>ExecuteOnly</Status><Cycles>5(17)</Cycles><Flags></Flags><Description>The high-order eight bits of the next instruction address are moved to the memory location whose address is one less than the content of register SP. The low-order eight bits of the next instruction address are moved to the memory location whose address is two less than the content of register SP. The content of register SP is decremented by 2. Control is transferred to the instruction whose address is specified in byte 3 and byte 2 of the current instruction.</Description></Encoding></Opcode>
2530 | 0000FD |  |  |  | FD | i8085 | JK | JMP | Flag-K | Implicit | TRUE | Address | WordImmidate | [5 empty] | 3 | 2(7), 3(10) | Undocumented | Branch | Jump to address if K flag is set | FALSE | <Encoding Platform='i8085'><Mnemonic>JK</Mnemonic><Arguments><Arg encoding='Implicit' hidden='true'>Flag-K</Arg><Arg encoding='WordImmidate'>Address</Arg></Arguments><Status>Undocumented</Status><Cycles>2(7), 3(10)</Cycles><Flags></Flags><Description>Jump to address if K flag is set</Description></Encoding> | <Opcode Value='FD' Function='JMP' Group='Branch' Length='3'><Encoding Platform='i8085'><Mnemonic>JK</Mnemonic><Arguments><Arg encoding='Implicit' hidden='true'>Flag-K</Arg><Arg encoding='WordImmidate'>Address</Arg></Arguments><Status>Undocumented</Status><Cycles>2(7), 3(10)</Cycles><Flags></Flags><Description>Jump to address if K flag is set</Description></Encoding></Opcode>
2530 | 0000FD |  |  |  | FD | z80 | [None] | PREFIX | [10 empty] | 1 |  | Documented | Prefix | IY Prefix | FALSE | <Encoding Platform='z80'><Mnemonic>[None]</Mnemonic><Status>Documented</Status><Cycles></Cycles><Flags></Flags><Description>IY Prefix</Description></Encoding> | <Opcode Value='FD' Function='PREFIX' Group='Prefix' Length='1'><Encoding Platform='z80'><Mnemonic>[None]</Mnemonic><Status>Documented</Status><Cycles></Cycles><Flags></Flags><Description>IY Prefix</Description></Encoding></Opcode>
2540 | 0000FE |  |  |  | FE | i8080 | CPI | CMP | ByteReg-A | Implicit | TRUE | Byte | ByteImmidate |  |  |  |  | S=* Z=* AC=* P=* CY=* | 2 | 2(7) | Documented | Logical | The content of the second byte of the instruction is subtracted from the accumulator. The condition flags are set by the result of the subtraction. The Z flag is set to 1 if (A) = (byte 2). The CY flag is set to 1 if (A) &lt; (byte 2). | FALSE | <Encoding Platform='i8080'><Mnemonic>CPI</Mnemonic><Arguments><Arg encoding='Implicit' hidden='true'>ByteReg-A</Arg><Arg encoding='ByteImmidate'>Byte</Arg></Arguments><Status>Documented</Status><Cycles>2(7)</Cycles><Flags>S=* Z=* AC=* P=* CY=*</Flags><Description>The content of the second byte of the instruction is subtracted from the accumulator. The condition flags are set by the result of the subtraction. The Z flag is set to 1 if (A) = (byte 2). The CY flag is set to 1 if (A) &lt; (byte 2).</Description></Encoding> | <Opcode Value='FE' Function='CMP' Group='Logical' Length='2'><Encoding Platform='i8080'><Mnemonic>CPI</Mnemonic><Arguments><Arg encoding='Implicit' hidden='true'>ByteReg-A</Arg><Arg encoding='ByteImmidate'>Byte</Arg></Arguments><Status>Documented</Status><Cycles>2(7)</Cycles><Flags>S=* Z=* AC=* P=* CY=*</Flags><Description>The content of the second byte of the instruction is subtracted from the accumulator. The condition flags are set by the result of the subtraction. The Z flag is set to 1 if (A) = (byte 2). The CY flag is set to 1 if (A) &lt; (byte 2).</Description></Encoding>
2540 | 0000FE |  |  |  | FE | i8085 | CPI | CMP | ByteReg-A | Implicit | TRUE | Byte | ByteImmidate |  |  |  |  | S=* Z=* K=* AC=* P=* V=* CY=* | 2 | 2(7) | Documented | Logical | The content of the second byte of the instruction is subtracted from the accumulator. The condition flags are set by the result of the subtraction. The Z flag is set to 1 if (A) = (byte 2). The CY flag is set to 1 if (A) &lt; (byte 2). | TRUE | <Encoding Platform='i8085'><Mnemonic>CPI</Mnemonic><Arguments><Arg encoding='Implicit' hidden='true'>ByteReg-A</Arg><Arg encoding='ByteImmidate'>Byte</Arg></Arguments><Status>Documented</Status><Cycles>2(7)</Cycles><Flags>S=* Z=* K=* AC=* P=* V=* CY=*</Flags><Description>The content of the second byte of the instruction is subtracted from the accumulator. The condition flags are set by the result of the subtraction. The Z flag is set to 1 if (A) = (byte 2). The CY flag is set to 1 if (A) &lt; (byte 2).</Description></Encoding> | <Encoding Platform='i8085'><Mnemonic>CPI</Mnemonic><Arguments><Arg encoding='Implicit' hidden='true'>ByteReg-A</Arg><Arg encoding='ByteImmidate'>Byte</Arg></Arguments><Status>Documented</Status><Cycles>2(7)</Cycles><Flags>S=* Z=* K=* AC=* P=* V=* CY=*</Flags><Description>The content of the second byte of the instruction is subtracted from the accumulator. The condition flags are set by the result of the subtraction. The Z flag is set to 1 if (A) = (byte 2). The CY flag is set to 1 if (A) &lt; (byte 2).</Description></Encoding>
2540 | 0000FE |  |  | TRUE | FE | z80 | CP | CMP | ByteReg-A | Implicit |  | Byte | ByteImmidate |  |  |  |  | S=* Z=* HC=* P=* N=1 CY=* | 2 | 2(7) | Documented | Logical | The contents of the s operand are compared with the contents of the Accumulator. If there is a true compare, the Z flag is set. The execution of this instruction does not affect the contents of the Accumulator. | TRUE | <Encoding Preferred='true' Platform='z80'><Mnemonic>CP</Mnemonic><Arguments><Arg encoding='Implicit'>ByteReg-A</Arg><Arg encoding='ByteImmidate'>Byte</Arg></Arguments><Status>Documented</Status><Cycles>2(7)</Cycles><Flags>S=* Z=* HC=* P=* N=1 CY=* </Flags><Description>The contents of the s operand are compared with the contents of the Accumulator. If there is a true compare, the Z flag is set. The execution of this instruction does not affect the contents of the Accumulator.</Description></Encoding> | <Encoding Preferred='true' Platform='z80'><Mnemonic>CP</Mnemonic><Arguments><Arg encoding='Implicit'>ByteReg-A</Arg><Arg encoding='ByteImmidate'>Byte</Arg></Arguments><Status>Documented</Status><Cycles>2(7)</Cycles><Flags>S=* Z=* HC=* P=* N=1 CY=* </Flags><Description>The contents of the s operand are compared with the contents of the Accumulator. If there is a true compare, the Z flag is set. The execution of this instruction does not affect the contents of the Accumulator.</Description></Encoding>
2540 | 0000FE |  |  |  | FE | GameBoy | CP | CMP | ByteReg-A | Implicit | TRUE | Byte | ByteImmidate |  |  |  |  | Z=* N=1 HC=* | 2 | 2(8) | Documented | Logical | The contents of the s operand are compared with the contents of the Accumulator. If there is a true compare, the Z flag is set. The execution of this instruction does not affect the contents of the Accumulator. | TRUE | <Encoding Platform='GameBoy'><Mnemonic>CP</Mnemonic><Arguments><Arg encoding='Implicit' hidden='true'>ByteReg-A</Arg><Arg encoding='ByteImmidate'>Byte</Arg></Arguments><Status>Documented</Status><Cycles>2(8)</Cycles><Flags>Z=* N=1 HC=*</Flags><Description>The contents of the s operand are compared with the contents of the Accumulator. If there is a true compare, the Z flag is set. The execution of this instruction does not affect the contents of the Accumulator.</Description></Encoding> | <Encoding Platform='GameBoy'><Mnemonic>CP</Mnemonic><Arguments><Arg encoding='Implicit' hidden='true'>ByteReg-A</Arg><Arg encoding='ByteImmidate'>Byte</Arg></Arguments><Status>Documented</Status><Cycles>2(8)</Cycles><Flags>Z=* N=1 HC=*</Flags><Description>The contents of the s operand are compared with the contents of the Accumulator. If there is a true compare, the Z flag is set. The execution of this instruction does not affect the contents of the Accumulator.</Description></Encoding>
2541 | 0000FE |  |  | FALSE | FE | z80 | CP | CMP | ByteReg-A | Implicit | TRUE | Byte | ByteImmidate |  |  |  |  | S=* Z=* HC=* P=* N=1 CY=* | 2 | 2(7) | Documented | Logical | The contents of the s operand are compared with the contents of the Accumulator. If there is a true compare, the Z flag is set. The execution of this instruction does not affect the contents of the Accumulator. | TRUE | <Encoding Preferred='false' Platform='z80'><Mnemonic>CP</Mnemonic><Arguments><Arg encoding='Implicit' hidden='true'>ByteReg-A</Arg><Arg encoding='ByteImmidate'>Byte</Arg></Arguments><Status>Documented</Status><Cycles>2(7)</Cycles><Flags>S=* Z=* HC=* P=* N=1 CY=* </Flags><Description>The contents of the s operand are compared with the contents of the Accumulator. If there is a true compare, the Z flag is set. The execution of this instruction does not affect the contents of the Accumulator.</Description></Encoding> | <Encoding Preferred='false' Platform='z80'><Mnemonic>CP</Mnemonic><Arguments><Arg encoding='Implicit' hidden='true'>ByteReg-A</Arg><Arg encoding='ByteImmidate'>Byte</Arg></Arguments><Status>Documented</Status><Cycles>2(7)</Cycles><Flags>S=* Z=* HC=* P=* N=1 CY=* </Flags><Description>The contents of the s operand are compared with the contents of the Accumulator. If there is a true compare, the Z flag is set. The execution of this instruction does not affect the contents of the Accumulator.</Description></Encoding></Opcode>
519680 | 00CB00 |  | CB |  | 0 | z80 | RLC | RL | ByteReg | Source | [7 empty] | S=* Z=* HR=0 P=* N=0 CY=* | 2 | 2(8) | Documented | Logical | The contents of register r are rotated left 1-bit position. The content of bit 7 is copied to the Carry flag and also to bit 0. | FALSE | <Encoding Platform='z80'><Mnemonic>RLC</Mnemonic><Arguments><Arg encoding='Source'>ByteReg</Arg></Arguments><Status>Documented</Status><Cycles>2(8)</Cycles><Flags>S=* Z=* HR=0 P=* N=0 CY=* </Flags><Description>The contents of register r are rotated left 1-bit position. The content of bit 7 is copied to the Carry flag and also to bit 0.</Description></Encoding> | <Opcode Prefix='CB' Value='00' Function='RL' Group='Logical' Length='2'><Encoding Platform='z80'><Mnemonic>RLC</Mnemonic><Arguments><Arg encoding='Source'>ByteReg</Arg></Arguments><Status>Documented</Status><Cycles>2(8)</Cycles><Flags>S=* Z=* HR=0 P=* N=0 CY=* </Flags><Description>The contents of register r are rotated left 1-bit position. The content of bit 7 is copied to the Carry flag and also to bit 0.</Description></Encoding>
519680 | 00CB00 |  | CB |  | 0 | GameBoy | RLC | RL | ByteReg | Source | [7 empty] | Z=* N=0 HC=0 CY=* | 2 | 2(8) | Documented | Logical | The contents of register r are rotated left 1-bit position. The content of bit 7 is copied to the Carry flag and also to bit 0. | TRUE | <Encoding Platform='GameBoy'><Mnemonic>RLC</Mnemonic><Arguments><Arg encoding='Source'>ByteReg</Arg></Arguments><Status>Documented</Status><Cycles>2(8)</Cycles><Flags>Z=* N=0 HC=0 CY=*</Flags><Description>The contents of register r are rotated left 1-bit position. The content of bit 7 is copied to the Carry flag and also to bit 0.</Description></Encoding> | <Encoding Platform='GameBoy'><Mnemonic>RLC</Mnemonic><Arguments><Arg encoding='Source'>ByteReg</Arg></Arguments><Status>Documented</Status><Cycles>2(8)</Cycles><Flags>Z=* N=0 HC=0 CY=*</Flags><Description>The contents of register r are rotated left 1-bit position. The content of bit 7 is copied to the Carry flag and also to bit 0.</Description></Encoding></Opcode>
519740 | 00CB06 |  | CB |  | 6 | z80 | RLC | RL | WordRegPtr-HL | Implicit | [7 empty] | S=* Z=* HR=0 P=* N=0 CY=* | 2 | 4(15) | Documented | Logical | The contents of the memory address specified by the contents of register pair HL are rotated left 1-bit position. The content of bit 7 is copied to the Carry flag and also to bit 0. Bit 0 is the least-significant bit. | FALSE | <Encoding Platform='z80'><Mnemonic>RLC</Mnemonic><Arguments><Arg encoding='Implicit'>WordRegPtr-HL</Arg></Arguments><Status>Documented</Status><Cycles>4(15)</Cycles><Flags>S=* Z=* HR=0 P=* N=0 CY=* </Flags><Description>The contents of the memory address specified by the contents of register pair HL are rotated left 1-bit position. The content of bit 7 is copied to the Carry flag and also to bit 0. Bit 0 is the least-significant bit.</Description></Encoding> | <Opcode Prefix='CB' Value='06' Function='RL' Group='Logical' Length='2'><Encoding Platform='z80'><Mnemonic>RLC</Mnemonic><Arguments><Arg encoding='Implicit'>WordRegPtr-HL</Arg></Arguments><Status>Documented</Status><Cycles>4(15)</Cycles><Flags>S=* Z=* HR=0 P=* N=0 CY=* </Flags><Description>The contents of the memory address specified by the contents of register pair HL are rotated left 1-bit position. The content of bit 7 is copied to the Carry flag and also to bit 0. Bit 0 is the least-significant bit.</Description></Encoding>
519740 | 00CB06 |  | CB |  | 6 | GameBoy | RLC | RL | WordRegPtr-HL | Implicit | [7 empty] | Z=* N=0 HC=0 CY=* | 2 | 4(16) | Documented | Logical | The contents of the memory address specified by the contents of register pair HL are rotated left 1-bit position. The content of bit 7 is copied to the Carry flag and also to bit 0. Bit 0 is the least-significant bit. | TRUE | <Encoding Platform='GameBoy'><Mnemonic>RLC</Mnemonic><Arguments><Arg encoding='Implicit'>WordRegPtr-HL</Arg></Arguments><Status>Documented</Status><Cycles>4(16)</Cycles><Flags>Z=* N=0 HC=0 CY=*</Flags><Description>The contents of the memory address specified by the contents of register pair HL are rotated left 1-bit position. The content of bit 7 is copied to the Carry flag and also to bit 0. Bit 0 is the least-significant bit.</Description></Encoding> | <Encoding Platform='GameBoy'><Mnemonic>RLC</Mnemonic><Arguments><Arg encoding='Implicit'>WordRegPtr-HL</Arg></Arguments><Status>Documented</Status><Cycles>4(16)</Cycles><Flags>Z=* N=0 HC=0 CY=*</Flags><Description>The contents of the memory address specified by the contents of register pair HL are rotated left 1-bit position. The content of bit 7 is copied to the Carry flag and also to bit 0. Bit 0 is the least-significant bit.</Description></Encoding></Opcode>
519760 | 00CB08 |  | CB |  | 8 | z80 | RRC | RR | ByteReg | Source | [7 empty] | S=* Z=* HR=0 P=* N=0 CY=* | 2 | 2(8) | Documented | Logical | The contents of the m operand are rotated right 1-bit position. The content of bit 0 is copied to the Carry flag and also to bit 7. Bit 0 is the least- significant bit. | FALSE | <Encoding Platform='z80'><Mnemonic>RRC</Mnemonic><Arguments><Arg encoding='Source'>ByteReg</Arg></Arguments><Status>Documented</Status><Cycles>2(8)</Cycles><Flags>S=* Z=* HR=0 P=* N=0 CY=* </Flags><Description>The contents of the m operand are rotated right 1-bit position. The content of bit 0 is copied to the Carry flag and also to bit 7. Bit 0 is the least- significant bit.</Description></Encoding> | <Opcode Prefix='CB' Value='08' Function='RR' Group='Logical' Length='2'><Encoding Platform='z80'><Mnemonic>RRC</Mnemonic><Arguments><Arg encoding='Source'>ByteReg</Arg></Arguments><Status>Documented</Status><Cycles>2(8)</Cycles><Flags>S=* Z=* HR=0 P=* N=0 CY=* </Flags><Description>The contents of the m operand are rotated right 1-bit position. The content of bit 0 is copied to the Carry flag and also to bit 7. Bit 0 is the least- significant bit.</Description></Encoding>
519760 | 00CB08 |  | CB |  | 8 | GameBoy | RRC | RR | ByteReg | Source | [7 empty] | Z=* N=0 HC=0 CY=* | 2 | 2(8) | Documented | Logical | The contents of the m operand are rotated right 1-bit position. The content of bit 0 is copied to the Carry flag and also to bit 7. Bit 0 is the least- significant bit. | TRUE | <Encoding Platform='GameBoy'><Mnemonic>RRC</Mnemonic><Arguments><Arg encoding='Source'>ByteReg</Arg></Arguments><Status>Documented</Status><Cycles>2(8)</Cycles><Flags>Z=* N=0 HC=0 CY=*</Flags><Description>The contents of the m operand are rotated right 1-bit position. The content of bit 0 is copied to the Carry flag and also to bit 7. Bit 0 is the least- significant bit.</Description></Encoding> | <Encoding Platform='GameBoy'><Mnemonic>RRC</Mnemonic><Arguments><Arg encoding='Source'>ByteReg</Arg></Arguments><Status>Documented</Status><Cycles>2(8)</Cycles><Flags>Z=* N=0 HC=0 CY=*</Flags><Description>The contents of the m operand are rotated right 1-bit position. The content of bit 0 is copied to the Carry flag and also to bit 7. Bit 0 is the least- significant bit.</Description></Encoding></Opcode>
519820 | 00CB0E |  | CB |  | 0E | z80 | RRC | RR | WordRegPtr-HL | Implicit | [7 empty] | S=* Z=* HR=0 P=* N=0 CY=* | 2 | 4(15) | Documented | Logical | The contents of the m operand are rotated right 1-bit position. The content of bit 0 is copied to the Carry flag and also to bit 7. Bit 0 is the least- significant bit. | FALSE | <Encoding Platform='z80'><Mnemonic>RRC</Mnemonic><Arguments><Arg encoding='Implicit'>WordRegPtr-HL</Arg></Arguments><Status>Documented</Status><Cycles>4(15)</Cycles><Flags>S=* Z=* HR=0 P=* N=0 CY=* </Flags><Description>The contents of the m operand are rotated right 1-bit position. The content of bit 0 is copied to the Carry flag and also to bit 7. Bit 0 is the least- significant bit.</Description></Encoding> | <Opcode Prefix='CB' Value='0E' Function='RR' Group='Logical' Length='2'><Encoding Platform='z80'><Mnemonic>RRC</Mnemonic><Arguments><Arg encoding='Implicit'>WordRegPtr-HL</Arg></Arguments><Status>Documented</Status><Cycles>4(15)</Cycles><Flags>S=* Z=* HR=0 P=* N=0 CY=* </Flags><Description>The contents of the m operand are rotated right 1-bit position. The content of bit 0 is copied to the Carry flag and also to bit 7. Bit 0 is the least- significant bit.</Description></Encoding>
519820 | 00CB0E |  | CB |  | 0E | GameBoy | RRC | RR | WordRegPtr-HL | Implicit | [7 empty] | Z=* N=0 HC=0 CY=* | 2 | 4(16) | Documented | Logical | The contents of the m operand are rotated right 1-bit position. The content of bit 0 is copied to the Carry flag and also to bit 7. Bit 0 is the least- significant bit. | TRUE | <Encoding Platform='GameBoy'><Mnemonic>RRC</Mnemonic><Arguments><Arg encoding='Implicit'>WordRegPtr-HL</Arg></Arguments><Status>Documented</Status><Cycles>4(16)</Cycles><Flags>Z=* N=0 HC=0 CY=*</Flags><Description>The contents of the m operand are rotated right 1-bit position. The content of bit 0 is copied to the Carry flag and also to bit 7. Bit 0 is the least- significant bit.</Description></Encoding> | <Encoding Platform='GameBoy'><Mnemonic>RRC</Mnemonic><Arguments><Arg encoding='Implicit'>WordRegPtr-HL</Arg></Arguments><Status>Documented</Status><Cycles>4(16)</Cycles><Flags>Z=* N=0 HC=0 CY=*</Flags><Description>The contents of the m operand are rotated right 1-bit position. The content of bit 0 is copied to the Carry flag and also to bit 7. Bit 0 is the least- significant bit.</Description></Encoding></Opcode>
519840 | 00CB10 |  | CB |  | 10 | z80 | RL | RL-CY | ByteReg | Source | [7 empty] | S=* Z=* HR=0 P=* N=0 CY=* | 2 | 2(8) | Documented | Logical | The contents of the m operand are rotated left 1-bit position. The content of bit 7 is copied to the Carry flag and the previous content of the Carry flag is copied to bit 0. | FALSE | <Encoding Platform='z80'><Mnemonic>RL</Mnemonic><Arguments><Arg encoding='Source'>ByteReg</Arg></Arguments><Status>Documented</Status><Cycles>2(8)</Cycles><Flags>S=* Z=* HR=0 P=* N=0 CY=* </Flags><Description>The contents of the m operand are rotated left 1-bit position. The content of bit 7 is copied to the Carry flag and the previous content of the Carry flag is copied to bit 0.</Description></Encoding> | <Opcode Prefix='CB' Value='10' Function='RL-CY' Group='Logical' Length='2'><Encoding Platform='z80'><Mnemonic>RL</Mnemonic><Arguments><Arg encoding='Source'>ByteReg</Arg></Arguments><Status>Documented</Status><Cycles>2(8)</Cycles><Flags>S=* Z=* HR=0 P=* N=0 CY=* </Flags><Description>The contents of the m operand are rotated left 1-bit position. The content of bit 7 is copied to the Carry flag and the previous content of the Carry flag is copied to bit 0.</Description></Encoding>
519840 | 00CB10 |  | CB |  | 10 | GameBoy | RL | RL-CY | ByteReg | Source | [7 empty] | Z=* N=0 HC=0 CY=* | 2 | 2(8) | Documented | Logical | The contents of the m operand are rotated left 1-bit position. The content of bit 7 is copied to the Carry flag and the previous content of the Carry flag is copied to bit 0. | TRUE | <Encoding Platform='GameBoy'><Mnemonic>RL</Mnemonic><Arguments><Arg encoding='Source'>ByteReg</Arg></Arguments><Status>Documented</Status><Cycles>2(8)</Cycles><Flags>Z=* N=0 HC=0 CY=*</Flags><Description>The contents of the m operand are rotated left 1-bit position. The content of bit 7 is copied to the Carry flag and the previous content of the Carry flag is copied to bit 0.</Description></Encoding> | <Encoding Platform='GameBoy'><Mnemonic>RL</Mnemonic><Arguments><Arg encoding='Source'>ByteReg</Arg></Arguments><Status>Documented</Status><Cycles>2(8)</Cycles><Flags>Z=* N=0 HC=0 CY=*</Flags><Description>The contents of the m operand are rotated left 1-bit position. The content of bit 7 is copied to the Carry flag and the previous content of the Carry flag is copied to bit 0.</Description></Encoding></Opcode>
519900 | 00CB16 |  | CB |  | 16 | z80 | RL | RL-CY | WordRegPtr-HL | Implicit | [7 empty] | S=* Z=* HR=0 P=* N=0 CY=* | 2 | 4(15) | Documented | Logical | The contents of the m operand are rotated left 1-bit position. The content of bit 7 is copied to the Carry flag and the previous content of the Carry flag is copied to bit 0. | FALSE | <Encoding Platform='z80'><Mnemonic>RL</Mnemonic><Arguments><Arg encoding='Implicit'>WordRegPtr-HL</Arg></Arguments><Status>Documented</Status><Cycles>4(15)</Cycles><Flags>S=* Z=* HR=0 P=* N=0 CY=* </Flags><Description>The contents of the m operand are rotated left 1-bit position. The content of bit 7 is copied to the Carry flag and the previous content of the Carry flag is copied to bit 0.</Description></Encoding> | <Opcode Prefix='CB' Value='16' Function='RL-CY' Group='Logical' Length='2'><Encoding Platform='z80'><Mnemonic>RL</Mnemonic><Arguments><Arg encoding='Implicit'>WordRegPtr-HL</Arg></Arguments><Status>Documented</Status><Cycles>4(15)</Cycles><Flags>S=* Z=* HR=0 P=* N=0 CY=* </Flags><Description>The contents of the m operand are rotated left 1-bit position. The content of bit 7 is copied to the Carry flag and the previous content of the Carry flag is copied to bit 0.</Description></Encoding>
519900 | 00CB16 |  | CB |  | 16 | GameBoy | RL | RL-CY | WordRegPtr-HL | Implicit | [7 empty] | Z=* N=0 HC=0 CY=* | 2 | 4(16) | Documented | Logical | The contents of the m operand are rotated left 1-bit position. The content of bit 7 is copied to the Carry flag and the previous content of the Carry flag is copied to bit 0. | TRUE | <Encoding Platform='GameBoy'><Mnemonic>RL</Mnemonic><Arguments><Arg encoding='Implicit'>WordRegPtr-HL</Arg></Arguments><Status>Documented</Status><Cycles>4(16)</Cycles><Flags>Z=* N=0 HC=0 CY=*</Flags><Description>The contents of the m operand are rotated left 1-bit position. The content of bit 7 is copied to the Carry flag and the previous content of the Carry flag is copied to bit 0.</Description></Encoding> | <Encoding Platform='GameBoy'><Mnemonic>RL</Mnemonic><Arguments><Arg encoding='Implicit'>WordRegPtr-HL</Arg></Arguments><Status>Documented</Status><Cycles>4(16)</Cycles><Flags>Z=* N=0 HC=0 CY=*</Flags><Description>The contents of the m operand are rotated left 1-bit position. The content of bit 7 is copied to the Carry flag and the previous content of the Carry flag is copied to bit 0.</Description></Encoding></Opcode>
519920 | 00CB18 |  | CB |  | 18 | z80 | RR | RR-CY | ByteReg | Source | [7 empty] | S=* Z=* HR=0 P=* N=0 CY=* | 2 | 2(8) | Documented | Logical | The contents of operand m are rotated right 1-bit position through the Carry flag. The content of bit 0 is copied to the Carry flag and the previous content of the Carry flag is copied to bit 7. Bit 0 is the least-significant bit. | FALSE | <Encoding Platform='z80'><Mnemonic>RR</Mnemonic><Arguments><Arg encoding='Source'>ByteReg</Arg></Arguments><Status>Documented</Status><Cycles>2(8)</Cycles><Flags>S=* Z=* HR=0 P=* N=0 CY=* </Flags><Description>The contents of operand m are rotated right 1-bit position through the Carry flag. The content of bit 0 is copied to the Carry flag and the previous content of the Carry flag is copied to bit 7. Bit 0 is the least-significant bit.</Description></Encoding> | <Opcode Prefix='CB' Value='18' Function='RR-CY' Group='Logical' Length='2'><Encoding Platform='z80'><Mnemonic>RR</Mnemonic><Arguments><Arg encoding='Source'>ByteReg</Arg></Arguments><Status>Documented</Status><Cycles>2(8)</Cycles><Flags>S=* Z=* HR=0 P=* N=0 CY=* </Flags><Description>The contents of operand m are rotated right 1-bit position through the Carry flag. The content of bit 0 is copied to the Carry flag and the previous content of the Carry flag is copied to bit 7. Bit 0 is the least-significant bit.</Description></Encoding>
519920 | 00CB18 |  | CB |  | 18 | GameBoy | RR | RR-CY | ByteReg | Source | [7 empty] | Z=* N=0 HC=0 CY=* | 2 | 2(8) | Documented | Logical | The contents of operand m are rotated right 1-bit position through the Carry flag. The content of bit 0 is copied to the Carry flag and the previous content of the Carry flag is copied to bit 7. Bit 0 is the least-significant bit. | TRUE | <Encoding Platform='GameBoy'><Mnemonic>RR</Mnemonic><Arguments><Arg encoding='Source'>ByteReg</Arg></Arguments><Status>Documented</Status><Cycles>2(8)</Cycles><Flags>Z=* N=0 HC=0 CY=*</Flags><Description>The contents of operand m are rotated right 1-bit position through the Carry flag. The content of bit 0 is copied to the Carry flag and the previous content of the Carry flag is copied to bit 7. Bit 0 is the least-significant bit.</Description></Encoding> | <Encoding Platform='GameBoy'><Mnemonic>RR</Mnemonic><Arguments><Arg encoding='Source'>ByteReg</Arg></Arguments><Status>Documented</Status><Cycles>2(8)</Cycles><Flags>Z=* N=0 HC=0 CY=*</Flags><Description>The contents of operand m are rotated right 1-bit position through the Carry flag. The content of bit 0 is copied to the Carry flag and the previous content of the Carry flag is copied to bit 7. Bit 0 is the least-significant bit.</Description></Encoding></Opcode>
519980 | 00CB1E |  | CB |  | 1E | z80 | RR | RR-CY | WordRegPtr-HL | Implicit | [7 empty] | S=* Z=* HR=0 P=* N=0 CY=* | 2 | 4(15) | Documented | Logical | The contents of operand m are rotated right 1-bit position through the Carry flag. The content of bit 0 is copied to the Carry flag and the previous content of the Carry flag is copied to bit 7. Bit 0 is the least-significant bit. | FALSE | <Encoding Platform='z80'><Mnemonic>RR</Mnemonic><Arguments><Arg encoding='Implicit'>WordRegPtr-HL</Arg></Arguments><Status>Documented</Status><Cycles>4(15)</Cycles><Flags>S=* Z=* HR=0 P=* N=0 CY=* </Flags><Description>The contents of operand m are rotated right 1-bit position through the Carry flag. The content of bit 0 is copied to the Carry flag and the previous content of the Carry flag is copied to bit 7. Bit 0 is the least-significant bit.</Description></Encoding> | <Opcode Prefix='CB' Value='1E' Function='RR-CY' Group='Logical' Length='2'><Encoding Platform='z80'><Mnemonic>RR</Mnemonic><Arguments><Arg encoding='Implicit'>WordRegPtr-HL</Arg></Arguments><Status>Documented</Status><Cycles>4(15)</Cycles><Flags>S=* Z=* HR=0 P=* N=0 CY=* </Flags><Description>The contents of operand m are rotated right 1-bit position through the Carry flag. The content of bit 0 is copied to the Carry flag and the previous content of the Carry flag is copied to bit 7. Bit 0 is the least-significant bit.</Description></Encoding>
519980 | 00CB1E |  | CB |  | 1E | GameBoy | RR | RR-CY | WordRegPtr-HL | Implicit | [7 empty] | Z=* N=0 HC=0 CY=* | 2 | 4(16) | Documented | Logical | The contents of operand m are rotated right 1-bit position through the Carry flag. The content of bit 0 is copied to the Carry flag and the previous content of the Carry flag is copied to bit 7. Bit 0 is the least-significant bit. | TRUE | <Encoding Platform='GameBoy'><Mnemonic>RR</Mnemonic><Arguments><Arg encoding='Implicit'>WordRegPtr-HL</Arg></Arguments><Status>Documented</Status><Cycles>4(16)</Cycles><Flags>Z=* N=0 HC=0 CY=*</Flags><Description>The contents of operand m are rotated right 1-bit position through the Carry flag. The content of bit 0 is copied to the Carry flag and the previous content of the Carry flag is copied to bit 7. Bit 0 is the least-significant bit.</Description></Encoding> | <Encoding Platform='GameBoy'><Mnemonic>RR</Mnemonic><Arguments><Arg encoding='Implicit'>WordRegPtr-HL</Arg></Arguments><Status>Documented</Status><Cycles>4(16)</Cycles><Flags>Z=* N=0 HC=0 CY=*</Flags><Description>The contents of operand m are rotated right 1-bit position through the Carry flag. The content of bit 0 is copied to the Carry flag and the previous content of the Carry flag is copied to bit 7. Bit 0 is the least-significant bit.</Description></Encoding></Opcode>
520000 | 00CB20 |  | CB |  | 20 | z80 | SLA | SL-Signed | ByteReg | Source | [7 empty] | S=* Z=* HR=0 P=* N=0 CY=* | 2 | 2(8) | Documented | Logical | An arithmetic shift left 1-bit position is performed on the contents of operand m. The content of bit 7 is copied to the Carry flag. Bit 0 is the least-significant bit. | FALSE | <Encoding Platform='z80'><Mnemonic>SLA</Mnemonic><Arguments><Arg encoding='Source'>ByteReg</Arg></Arguments><Status>Documented</Status><Cycles>2(8)</Cycles><Flags>S=* Z=* HR=0 P=* N=0 CY=* </Flags><Description>An arithmetic shift left 1-bit position is performed on the contents of operand m. The content of bit 7 is copied to the Carry flag. Bit 0 is the least-significant bit.</Description></Encoding> | <Opcode Prefix='CB' Value='20' Function='SL-Signed' Group='Logical' Length='2'><Encoding Platform='z80'><Mnemonic>SLA</Mnemonic><Arguments><Arg encoding='Source'>ByteReg</Arg></Arguments><Status>Documented</Status><Cycles>2(8)</Cycles><Flags>S=* Z=* HR=0 P=* N=0 CY=* </Flags><Description>An arithmetic shift left 1-bit position is performed on the contents of operand m. The content of bit 7 is copied to the Carry flag. Bit 0 is the least-significant bit.</Description></Encoding>
520000 | 00CB20 |  | CB |  | 20 | GameBoy | SLA | SL-Signed | ByteReg | Source | [7 empty] | Z=* N=0 HC=0 CY=* | 2 | 2(8) | Documented | Logical | An arithmetic shift left 1-bit position is performed on the contents of operand m. The content of bit 7 is copied to the Carry flag. Bit 0 is the least-significant bit. | TRUE | <Encoding Platform='GameBoy'><Mnemonic>SLA</Mnemonic><Arguments><Arg encoding='Source'>ByteReg</Arg></Arguments><Status>Documented</Status><Cycles>2(8)</Cycles><Flags>Z=* N=0 HC=0 CY=*</Flags><Description>An arithmetic shift left 1-bit position is performed on the contents of operand m. The content of bit 7 is copied to the Carry flag. Bit 0 is the least-significant bit.</Description></Encoding> | <Encoding Platform='GameBoy'><Mnemonic>SLA</Mnemonic><Arguments><Arg encoding='Source'>ByteReg</Arg></Arguments><Status>Documented</Status><Cycles>2(8)</Cycles><Flags>Z=* N=0 HC=0 CY=*</Flags><Description>An arithmetic shift left 1-bit position is performed on the contents of operand m. The content of bit 7 is copied to the Carry flag. Bit 0 is the least-significant bit.</Description></Encoding></Opcode>
520060 | 00CB26 |  | CB |  | 26 | z80 | SLA | SL-Signed | WordRegPtr-HL | Implicit | [7 empty] | S=* Z=* HR=0 P=* N=0 CY=* | 2 | 4(15) | Documented | Logical | An arithmetic shift left 1-bit position is performed on the contents of operand m. The content of bit 7 is copied to the Carry flag. Bit 0 is the least-significant bit. | FALSE | <Encoding Platform='z80'><Mnemonic>SLA</Mnemonic><Arguments><Arg encoding='Implicit'>WordRegPtr-HL</Arg></Arguments><Status>Documented</Status><Cycles>4(15)</Cycles><Flags>S=* Z=* HR=0 P=* N=0 CY=* </Flags><Description>An arithmetic shift left 1-bit position is performed on the contents of operand m. The content of bit 7 is copied to the Carry flag. Bit 0 is the least-significant bit.</Description></Encoding> | <Opcode Prefix='CB' Value='26' Function='SL-Signed' Group='Logical' Length='2'><Encoding Platform='z80'><Mnemonic>SLA</Mnemonic><Arguments><Arg encoding='Implicit'>WordRegPtr-HL</Arg></Arguments><Status>Documented</Status><Cycles>4(15)</Cycles><Flags>S=* Z=* HR=0 P=* N=0 CY=* </Flags><Description>An arithmetic shift left 1-bit position is performed on the contents of operand m. The content of bit 7 is copied to the Carry flag. Bit 0 is the least-significant bit.</Description></Encoding>
520060 | 00CB26 |  | CB |  | 26 | GameBoy | SLA | SL-Signed | WordRegPtr-HL | Implicit | [7 empty] | Z=* N=0 HC=0 CY=* | 2 | 4(16) | Documented | Logical | An arithmetic shift left 1-bit position is performed on the contents of operand m. The content of bit 7 is copied to the Carry flag. Bit 0 is the least-significant bit. | TRUE | <Encoding Platform='GameBoy'><Mnemonic>SLA</Mnemonic><Arguments><Arg encoding='Implicit'>WordRegPtr-HL</Arg></Arguments><Status>Documented</Status><Cycles>4(16)</Cycles><Flags>Z=* N=0 HC=0 CY=*</Flags><Description>An arithmetic shift left 1-bit position is performed on the contents of operand m. The content of bit 7 is copied to the Carry flag. Bit 0 is the least-significant bit.</Description></Encoding> | <Encoding Platform='GameBoy'><Mnemonic>SLA</Mnemonic><Arguments><Arg encoding='Implicit'>WordRegPtr-HL</Arg></Arguments><Status>Documented</Status><Cycles>4(16)</Cycles><Flags>Z=* N=0 HC=0 CY=*</Flags><Description>An arithmetic shift left 1-bit position is performed on the contents of operand m. The content of bit 7 is copied to the Carry flag. Bit 0 is the least-significant bit.</Description></Encoding></Opcode>
520080 | 00CB28 |  | CB |  | 28 | z80 | SRA | SR-Signed | ByteReg | Source | [7 empty] | S=* Z=* HR=0 P=* N=0 CY=* | 2 | 2(8) | Documented | Logical | An arithmetic shift right 1-bit position is performed on the contents of operand m. The content of bit 0 is copied to the Carry flag and the previous content of bit 7 is unchanged. Bit 0 is the least-significant bit. | FALSE | <Encoding Platform='z80'><Mnemonic>SRA</Mnemonic><Arguments><Arg encoding='Source'>ByteReg</Arg></Arguments><Status>Documented</Status><Cycles>2(8)</Cycles><Flags>S=* Z=* HR=0 P=* N=0 CY=* </Flags><Description>An arithmetic shift right 1-bit position is performed on the contents of operand m. The content of bit 0 is copied to the Carry flag and the previous content of bit 7 is unchanged. Bit 0 is the least-significant bit.</Description></Encoding> | <Opcode Prefix='CB' Value='28' Function='SR-Signed' Group='Logical' Length='2'><Encoding Platform='z80'><Mnemonic>SRA</Mnemonic><Arguments><Arg encoding='Source'>ByteReg</Arg></Arguments><Status>Documented</Status><Cycles>2(8)</Cycles><Flags>S=* Z=* HR=0 P=* N=0 CY=* </Flags><Description>An arithmetic shift right 1-bit position is performed on the contents of operand m. The content of bit 0 is copied to the Carry flag and the previous content of bit 7 is unchanged. Bit 0 is the least-significant bit.</Description></Encoding>
520080 | 00CB28 |  | CB |  | 28 | GameBoy | SRA | SR-Signed | ByteReg | Source | [7 empty] | Z=* N=0 HC=0 CY=* | 2 | 2(8) | Documented | Logical | An arithmetic shift right 1-bit position is performed on the contents of operand m. The content of bit 0 is copied to the Carry flag and the previous content of bit 7 is unchanged. Bit 0 is the least-significant bit. | TRUE | <Encoding Platform='GameBoy'><Mnemonic>SRA</Mnemonic><Arguments><Arg encoding='Source'>ByteReg</Arg></Arguments><Status>Documented</Status><Cycles>2(8)</Cycles><Flags>Z=* N=0 HC=0 CY=*</Flags><Description>An arithmetic shift right 1-bit position is performed on the contents of operand m. The content of bit 0 is copied to the Carry flag and the previous content of bit 7 is unchanged. Bit 0 is the least-significant bit.</Description></Encoding> | <Encoding Platform='GameBoy'><Mnemonic>SRA</Mnemonic><Arguments><Arg encoding='Source'>ByteReg</Arg></Arguments><Status>Documented</Status><Cycles>2(8)</Cycles><Flags>Z=* N=0 HC=0 CY=*</Flags><Description>An arithmetic shift right 1-bit position is performed on the contents of operand m. The content of bit 0 is copied to the Carry flag and the previous content of bit 7 is unchanged. Bit 0 is the least-significant bit.</Description></Encoding></Opcode>
520140 | 00CB2E |  | CB |  | 2E | z80 | SRA | SR-Signed | WordRegPtr-HL | Implicit | [7 empty] | S=* Z=* HR=0 P=* N=0 CY=* | 2 | 4(15) | Documented | Logical | An arithmetic shift right 1-bit position is performed on the contents of operand m. The content of bit 0 is copied to the Carry flag and the previous content of bit 7 is unchanged. Bit 0 is the least-significant bit. | FALSE | <Encoding Platform='z80'><Mnemonic>SRA</Mnemonic><Arguments><Arg encoding='Implicit'>WordRegPtr-HL</Arg></Arguments><Status>Documented</Status><Cycles>4(15)</Cycles><Flags>S=* Z=* HR=0 P=* N=0 CY=* </Flags><Description>An arithmetic shift right 1-bit position is performed on the contents of operand m. The content of bit 0 is copied to the Carry flag and the previous content of bit 7 is unchanged. Bit 0 is the least-significant bit.</Description></Encoding> | <Opcode Prefix='CB' Value='2E' Function='SR-Signed' Group='Logical' Length='2'><Encoding Platform='z80'><Mnemonic>SRA</Mnemonic><Arguments><Arg encoding='Implicit'>WordRegPtr-HL</Arg></Arguments><Status>Documented</Status><Cycles>4(15)</Cycles><Flags>S=* Z=* HR=0 P=* N=0 CY=* </Flags><Description>An arithmetic shift right 1-bit position is performed on the contents of operand m. The content of bit 0 is copied to the Carry flag and the previous content of bit 7 is unchanged. Bit 0 is the least-significant bit.</Description></Encoding>
520140 | 00CB2E |  | CB |  | 2E | GameBoy | SRA | SR-Signed | WordRegPtr-HL | Implicit | [7 empty] | Z=* N=0 HC=0 CY=* | 2 | 4(16) | Documented | Logical | An arithmetic shift right 1-bit position is performed on the contents of operand m. The content of bit 0 is copied to the Carry flag and the previous content of bit 7 is unchanged. Bit 0 is the least-significant bit. | TRUE | <Encoding Platform='GameBoy'><Mnemonic>SRA</Mnemonic><Arguments><Arg encoding='Implicit'>WordRegPtr-HL</Arg></Arguments><Status>Documented</Status><Cycles>4(16)</Cycles><Flags>Z=* N=0 HC=0 CY=*</Flags><Description>An arithmetic shift right 1-bit position is performed on the contents of operand m. The content of bit 0 is copied to the Carry flag and the previous content of bit 7 is unchanged. Bit 0 is the least-significant bit.</Description></Encoding> | <Encoding Platform='GameBoy'><Mnemonic>SRA</Mnemonic><Arguments><Arg encoding='Implicit'>WordRegPtr-HL</Arg></Arguments><Status>Documented</Status><Cycles>4(16)</Cycles><Flags>Z=* N=0 HC=0 CY=*</Flags><Description>An arithmetic shift right 1-bit position is performed on the contents of operand m. The content of bit 0 is copied to the Carry flag and the previous content of bit 7 is unchanged. Bit 0 is the least-significant bit.</Description></Encoding></Opcode>
520160 | 00CB30 |  | CB | TRUE | 30 | z80 | SL1 | SL-L | ByteReg | Source | [7 empty] | S=* Z=* HR=0 P=* N=0 CY=* | 2 | 2(8) | Undocumented | Logical | An arithmetic shift left 1-bit position is performed on the contents of operand m. The content of bit 7 is copied to the Carry flag. Bit 0 is set. Bit 0 is the least-significant bit. | FALSE | <Encoding Preferred='true' Platform='z80'><Mnemonic>SL1</Mnemonic><Arguments><Arg encoding='Source'>ByteReg</Arg></Arguments><Status>Undocumented</Status><Cycles>2(8)</Cycles><Flags>S=* Z=* HR=0 P=* N=0 CY=* </Flags><Description>An arithmetic shift left 1-bit position is performed on the contents of operand m. The content of bit 7 is copied to the Carry flag. Bit 0 is set. Bit 0 is the least-significant bit.</Description></Encoding> | <Opcode Prefix='CB' Value='30' Function='SL-L' Group='Logical' Length='2'><Encoding Preferred='true' Platform='z80'><Mnemonic>SL1</Mnemonic><Arguments><Arg encoding='Source'>ByteReg</Arg></Arguments><Status>Undocumented</Status><Cycles>2(8)</Cycles><Flags>S=* Z=* HR=0 P=* N=0 CY=* </Flags><Description>An arithmetic shift left 1-bit position is performed on the contents of operand m. The content of bit 7 is copied to the Carry flag. Bit 0 is set. Bit 0 is the least-significant bit.</Description></Encoding></Opcode>
520160 | 00CB30 |  | CB |  | 30 | GameBoy | SWAP | SWAP | ByteReg | Source | [7 empty] | Z=* N=0 HC=0 CY=0 | 2 | 2(8) | Undocumented | Logical | Swap High and Low Nibble of r | FALSE | <Encoding Platform='GameBoy'><Mnemonic>SWAP</Mnemonic><Arguments><Arg encoding='Source'>ByteReg</Arg></Arguments><Status>Undocumented</Status><Cycles>2(8)</Cycles><Flags>Z=* N=0 HC=0 CY=0</Flags><Description>Swap High and Low Nibble of r</Description></Encoding> | <Opcode Prefix='CB' Value='30' Function='SWAP' Group='Logical' Length='2'><Encoding Platform='GameBoy'><Mnemonic>SWAP</Mnemonic><Arguments><Arg encoding='Source'>ByteReg</Arg></Arguments><Status>Undocumented</Status><Cycles>2(8)</Cycles><Flags>Z=* N=0 HC=0 CY=0</Flags><Description>Swap High and Low Nibble of r</Description></Encoding></Opcode>
520161 | 00CB30 |  | CB | FALSE | 30 | z80 | SLL | SL-L | ByteReg | Source | [7 empty] | S=* Z=* HR=0 P=* N=0 CY=* | 2 | 2(8) | Undocumented | Logical | An arithmetic shift left 1-bit position is performed on the contents of operand m. The content of bit 7 is copied to the Carry flag. Bit 0 is set. Bit 0 is the least-significant bit. | FALSE | <Encoding Preferred='false' Platform='z80'><Mnemonic>SLL</Mnemonic><Arguments><Arg encoding='Source'>ByteReg</Arg></Arguments><Status>Undocumented</Status><Cycles>2(8)</Cycles><Flags>S=* Z=* HR=0 P=* N=0 CY=* </Flags><Description>An arithmetic shift left 1-bit position is performed on the contents of operand m. The content of bit 7 is copied to the Carry flag. Bit 0 is set. Bit 0 is the least-significant bit.</Description></Encoding> | <Opcode Prefix='CB' Value='30' Function='SL-L' Group='Logical' Length='2'><Encoding Preferred='false' Platform='z80'><Mnemonic>SLL</Mnemonic><Arguments><Arg encoding='Source'>ByteReg</Arg></Arguments><Status>Undocumented</Status><Cycles>2(8)</Cycles><Flags>S=* Z=* HR=0 P=* N=0 CY=* </Flags><Description>An arithmetic shift left 1-bit position is performed on the contents of operand m. The content of bit 7 is copied to the Carry flag. Bit 0 is set. Bit 0 is the least-significant bit.</Description></Encoding></Opcode>
520220 | 00CB36 |  | CB | TRUE | 36 | z80 | SL1 | SL-L | WordRegPtr-HL | Implicit | [7 empty] | S=* Z=* HR=0 P=* N=0 CY=* | 2 | 4(15) | Undocumented | Logical | An arithmetic shift left 1-bit position is performed on the contents of operand m. The content of bit 7 is copied to the Carry flag. Bit 0 is set. Bit 0 is the least-significant bit. | FALSE | <Encoding Preferred='true' Platform='z80'><Mnemonic>SL1</Mnemonic><Arguments><Arg encoding='Implicit'>WordRegPtr-HL</Arg></Arguments><Status>Undocumented</Status><Cycles>4(15)</Cycles><Flags>S=* Z=* HR=0 P=* N=0 CY=* </Flags><Description>An arithmetic shift left 1-bit position is performed on the contents of operand m. The content of bit 7 is copied to the Carry flag. Bit 0 is set. Bit 0 is the least-significant bit.</Description></Encoding> | <Opcode Prefix='CB' Value='36' Function='SL-L' Group='Logical' Length='2'><Encoding Preferred='true' Platform='z80'><Mnemonic>SL1</Mnemonic><Arguments><Arg encoding='Implicit'>WordRegPtr-HL</Arg></Arguments><Status>Undocumented</Status><Cycles>4(15)</Cycles><Flags>S=* Z=* HR=0 P=* N=0 CY=* </Flags><Description>An arithmetic shift left 1-bit position is performed on the contents of operand m. The content of bit 7 is copied to the Carry flag. Bit 0 is set. Bit 0 is the least-significant bit.</Description></Encoding></Opcode>
520220 | 00CB36 |  | CB |  | 36 | GameBoy | SWAP | SWAP | WordRegPtr-HL | Implicit | [7 empty] | Z=* N=0 HC=0 CY=0 | 2 | 4(16) | Undocumented | Logical | Swap High and Low Nibble of the byte pointed to by HL | FALSE | <Encoding Platform='GameBoy'><Mnemonic>SWAP</Mnemonic><Arguments><Arg encoding='Implicit'>WordRegPtr-HL</Arg></Arguments><Status>Undocumented</Status><Cycles>4(16)</Cycles><Flags>Z=* N=0 HC=0 CY=0</Flags><Description>Swap High and Low Nibble of the byte pointed to by HL</Description></Encoding> | <Opcode Prefix='CB' Value='36' Function='SWAP' Group='Logical' Length='2'><Encoding Platform='GameBoy'><Mnemonic>SWAP</Mnemonic><Arguments><Arg encoding='Implicit'>WordRegPtr-HL</Arg></Arguments><Status>Undocumented</Status><Cycles>4(16)</Cycles><Flags>Z=* N=0 HC=0 CY=0</Flags><Description>Swap High and Low Nibble of the byte pointed to by HL</Description></Encoding></Opcode>
520221 | 00CB36 |  | CB | FALSE | 36 | z80 | SLL | SL-L | WordRegPtr-HL | Implicit | [7 empty] | S=* Z=* HR=0 P=* N=0 CY=* | 2 | 4(15) | Undocumented | Logical | An arithmetic shift left 1-bit position is performed on the contents of operand m. The content of bit 7 is copied to the Carry flag. Bit 0 is set. Bit 0 is the least-significant bit. | FALSE | <Encoding Preferred='false' Platform='z80'><Mnemonic>SLL</Mnemonic><Arguments><Arg encoding='Implicit'>WordRegPtr-HL</Arg></Arguments><Status>Undocumented</Status><Cycles>4(15)</Cycles><Flags>S=* Z=* HR=0 P=* N=0 CY=* </Flags><Description>An arithmetic shift left 1-bit position is performed on the contents of operand m. The content of bit 7 is copied to the Carry flag. Bit 0 is set. Bit 0 is the least-significant bit.</Description></Encoding> | <Opcode Prefix='CB' Value='36' Function='SL-L' Group='Logical' Length='2'><Encoding Preferred='false' Platform='z80'><Mnemonic>SLL</Mnemonic><Arguments><Arg encoding='Implicit'>WordRegPtr-HL</Arg></Arguments><Status>Undocumented</Status><Cycles>4(15)</Cycles><Flags>S=* Z=* HR=0 P=* N=0 CY=* </Flags><Description>An arithmetic shift left 1-bit position is performed on the contents of operand m. The content of bit 7 is copied to the Carry flag. Bit 0 is set. Bit 0 is the least-significant bit.</Description></Encoding></Opcode>
520240 | 00CB38 |  | CB |  | 38 | z80 | SRL | SR-L | ByteReg | Source | [7 empty] | S=0 Z=* HC=0 P=* N=0 CY=* | 2 | 2(8) | Documented | Logical | The contents of operand m are shifted right 1-bit position. The content of bit 0 is copied to the Carry flag, and bit 7 is reset. Bit 0 is the least- significant bit. | FALSE | <Encoding Platform='z80'><Mnemonic>SRL</Mnemonic><Arguments><Arg encoding='Source'>ByteReg</Arg></Arguments><Status>Documented</Status><Cycles>2(8)</Cycles><Flags>S=0 Z=* HC=0 P=* N=0 CY=* </Flags><Description>The contents of operand m are shifted right 1-bit position. The content of bit 0 is copied to the Carry flag, and bit 7 is reset. Bit 0 is the least- significant bit.</Description></Encoding> | <Opcode Prefix='CB' Value='38' Function='SR-L' Group='Logical' Length='2'><Encoding Platform='z80'><Mnemonic>SRL</Mnemonic><Arguments><Arg encoding='Source'>ByteReg</Arg></Arguments><Status>Documented</Status><Cycles>2(8)</Cycles><Flags>S=0 Z=* HC=0 P=* N=0 CY=* </Flags><Description>The contents of operand m are shifted right 1-bit position. The content of bit 0 is copied to the Carry flag, and bit 7 is reset. Bit 0 is the least- significant bit.</Description></Encoding>
520240 | 00CB38 |  | CB |  | 38 | GameBoy | SRL | SR-L | ByteReg | Source | [8 empty] | 2 | 2(8) | Documented | Logical | The contents of operand m are shifted right 1-bit position. The content of bit 0 is copied to the Carry flag, and bit 7 is reset. Bit 0 is the least- significant bit. | TRUE | <Encoding Platform='GameBoy'><Mnemonic>SRL</Mnemonic><Arguments><Arg encoding='Source'>ByteReg</Arg></Arguments><Status>Documented</Status><Cycles>2(8)</Cycles><Flags></Flags><Description>The contents of operand m are shifted right 1-bit position. The content of bit 0 is copied to the Carry flag, and bit 7 is reset. Bit 0 is the least- significant bit.</Description></Encoding> | <Encoding Platform='GameBoy'><Mnemonic>SRL</Mnemonic><Arguments><Arg encoding='Source'>ByteReg</Arg></Arguments><Status>Documented</Status><Cycles>2(8)</Cycles><Flags></Flags><Description>The contents of operand m are shifted right 1-bit position. The content of bit 0 is copied to the Carry flag, and bit 7 is reset. Bit 0 is the least- significant bit.</Description></Encoding></Opcode>
520300 | 00CB3E |  | CB |  | 3E | z80 | SRL | SR-L | WordRegPtr-HL | Implicit | [7 empty] | S=0 Z=* HC=0 P=* N=0 CY=* | 2 | 4(15) | Documented | Logical | The contents of operand m are shifted right 1-bit position. The content of bit 0 is copied to the Carry flag, and bit 7 is reset. Bit 0 is the least- significant bit. | FALSE | <Encoding Platform='z80'><Mnemonic>SRL</Mnemonic><Arguments><Arg encoding='Implicit'>WordRegPtr-HL</Arg></Arguments><Status>Documented</Status><Cycles>4(15)</Cycles><Flags>S=0 Z=* HC=0 P=* N=0 CY=* </Flags><Description>The contents of operand m are shifted right 1-bit position. The content of bit 0 is copied to the Carry flag, and bit 7 is reset. Bit 0 is the least- significant bit.</Description></Encoding> | <Opcode Prefix='CB' Value='3E' Function='SR-L' Group='Logical' Length='2'><Encoding Platform='z80'><Mnemonic>SRL</Mnemonic><Arguments><Arg encoding='Implicit'>WordRegPtr-HL</Arg></Arguments><Status>Documented</Status><Cycles>4(15)</Cycles><Flags>S=0 Z=* HC=0 P=* N=0 CY=* </Flags><Description>The contents of operand m are shifted right 1-bit position. The content of bit 0 is copied to the Carry flag, and bit 7 is reset. Bit 0 is the least- significant bit.</Description></Encoding>
520300 | 00CB3E |  | CB |  | 3E | GameBoy | SRL | SR-L | WordRegPtr-HL | Implicit | [8 empty] | 2 | 4(16) | Documented | Logical | The contents of operand m are shifted right 1-bit position. The content of bit 0 is copied to the Carry flag, and bit 7 is reset. Bit 0 is the least- significant bit. | TRUE | <Encoding Platform='GameBoy'><Mnemonic>SRL</Mnemonic><Arguments><Arg encoding='Implicit'>WordRegPtr-HL</Arg></Arguments><Status>Documented</Status><Cycles>4(16)</Cycles><Flags></Flags><Description>The contents of operand m are shifted right 1-bit position. The content of bit 0 is copied to the Carry flag, and bit 7 is reset. Bit 0 is the least- significant bit.</Description></Encoding> | <Encoding Platform='GameBoy'><Mnemonic>SRL</Mnemonic><Arguments><Arg encoding='Implicit'>WordRegPtr-HL</Arg></Arguments><Status>Documented</Status><Cycles>4(16)</Cycles><Flags></Flags><Description>The contents of operand m are shifted right 1-bit position. The content of bit 0 is copied to the Carry flag, and bit 7 is reset. Bit 0 is the least- significant bit.</Description></Encoding></Opcode>
520320 | 00CB40 |  | CB |  | 40 | z80 | BIT | BIT | Value | Dest |  | ByteReg | Source |  |  |  |  | S=* Z=* HC=1 P=* N=0 | 2 | 2(8) | Documented | Bit | This instruction tests bit b in register r and sets the Z flag accordingly | FALSE | <Encoding Platform='z80'><Mnemonic>BIT</Mnemonic><Arguments><Arg encoding='Dest'>Value</Arg><Arg encoding='Source'>ByteReg</Arg></Arguments><Status>Documented</Status><Cycles>2(8)</Cycles><Flags>S=* Z=* HC=1 P=* N=0</Flags><Description>This instruction tests bit b in register r and sets the Z flag accordingly</Description></Encoding> | <Opcode Prefix='CB' Value='40' Function='BIT' Group='Bit' Length='2'><Encoding Platform='z80'><Mnemonic>BIT</Mnemonic><Arguments><Arg encoding='Dest'>Value</Arg><Arg encoding='Source'>ByteReg</Arg></Arguments><Status>Documented</Status><Cycles>2(8)</Cycles><Flags>S=* Z=* HC=1 P=* N=0</Flags><Description>This instruction tests bit b in register r and sets the Z flag accordingly</Description></Encoding>
520320 | 00CB40 |  | CB |  | 40 | GameBoy | BIT | BIT | Value | Dest |  | ByteReg | Source |  |  |  |  | Z=* N=0 HC=1 | 2 | 2(8) | Documented | Bit | This instruction tests bit b in register r and sets the Z flag accordingly | TRUE | <Encoding Platform='GameBoy'><Mnemonic>BIT</Mnemonic><Arguments><Arg encoding='Dest'>Value</Arg><Arg encoding='Source'>ByteReg</Arg></Arguments><Status>Documented</Status><Cycles>2(8)</Cycles><Flags>Z=* N=0 HC=1</Flags><Description>This instruction tests bit b in register r and sets the Z flag accordingly</Description></Encoding> | <Encoding Platform='GameBoy'><Mnemonic>BIT</Mnemonic><Arguments><Arg encoding='Dest'>Value</Arg><Arg encoding='Source'>ByteReg</Arg></Arguments><Status>Documented</Status><Cycles>2(8)</Cycles><Flags>Z=* N=0 HC=1</Flags><Description>This instruction tests bit b in register r and sets the Z flag accordingly</Description></Encoding></Opcode>
520380 | 00CB46 |  | CB |  | 46 | z80 | BIT | BIT | Value | Dest |  | WordRegPtr-HL | Implicit |  |  |  |  | S=* Z=* HC=1 P=* N=0 | 2 | 3(12) | Documented | Bit | This instruction tests bit b in the memory location specified by the contents of the HL register pair and sets the Z flag accordingly. | FALSE | <Encoding Platform='z80'><Mnemonic>BIT</Mnemonic><Arguments><Arg encoding='Dest'>Value</Arg><Arg encoding='Implicit'>WordRegPtr-HL</Arg></Arguments><Status>Documented</Status><Cycles>3(12)</Cycles><Flags>S=* Z=* HC=1 P=* N=0</Flags><Description>This instruction tests bit b in the memory location specified by the contents of the HL register pair and sets the Z flag accordingly.</Description></Encoding> | <Opcode Prefix='CB' Value='46' Function='BIT' Group='Bit' Length='2'><Encoding Platform='z80'><Mnemonic>BIT</Mnemonic><Arguments><Arg encoding='Dest'>Value</Arg><Arg encoding='Implicit'>WordRegPtr-HL</Arg></Arguments><Status>Documented</Status><Cycles>3(12)</Cycles><Flags>S=* Z=* HC=1 P=* N=0</Flags><Description>This instruction tests bit b in the memory location specified by the contents of the HL register pair and sets the Z flag accordingly.</Description></Encoding>
520380 | 00CB46 |  | CB |  | 46 | GameBoy | BIT | BIT | Value | Dest |  | WordRegPtr-HL | Implicit |  |  |  |  | Z=* N=0 HC=1 | 2 | 4(16) | Documented | Bit | This instruction tests bit b in the memory location specified by the contents of the HL register pair and sets the Z flag accordingly. | TRUE | <Encoding Platform='GameBoy'><Mnemonic>BIT</Mnemonic><Arguments><Arg encoding='Dest'>Value</Arg><Arg encoding='Implicit'>WordRegPtr-HL</Arg></Arguments><Status>Documented</Status><Cycles>4(16)</Cycles><Flags>Z=* N=0 HC=1</Flags><Description>This instruction tests bit b in the memory location specified by the contents of the HL register pair and sets the Z flag accordingly.</Description></Encoding> | <Encoding Platform='GameBoy'><Mnemonic>BIT</Mnemonic><Arguments><Arg encoding='Dest'>Value</Arg><Arg encoding='Implicit'>WordRegPtr-HL</Arg></Arguments><Status>Documented</Status><Cycles>4(16)</Cycles><Flags>Z=* N=0 HC=1</Flags><Description>This instruction tests bit b in the memory location specified by the contents of the HL register pair and sets the Z flag accordingly.</Description></Encoding></Opcode>
520960 | 00CB80 |  | CB |  | 80 | z80 | RES | RES | Value | Dest |  | ByteReg | Source | [5 empty] | 2 | 2(8) | Documented | Bit | Bit b in operand m is reset | FALSE | <Encoding Platform='z80'><Mnemonic>RES</Mnemonic><Arguments><Arg encoding='Dest'>Value</Arg><Arg encoding='Source'>ByteReg</Arg></Arguments><Status>Documented</Status><Cycles>2(8)</Cycles><Flags></Flags><Description>Bit b in operand m is reset</Description></Encoding> | <Opcode Prefix='CB' Value='80' Function='RES' Group='Bit' Length='2'><Encoding Platform='z80'><Mnemonic>RES</Mnemonic><Arguments><Arg encoding='Dest'>Value</Arg><Arg encoding='Source'>ByteReg</Arg></Arguments><Status>Documented</Status><Cycles>2(8)</Cycles><Flags></Flags><Description>Bit b in operand m is reset</Description></Encoding>
520960 | 00CB80 |  | CB |  | 80 | GameBoy | RES | RES | Value | Dest |  | ByteReg | Source | [5 empty] | 2 | 2(8) | Documented | Bit | Bit b in operand m is reset | TRUE | <Encoding Platform='GameBoy'><Mnemonic>RES</Mnemonic><Arguments><Arg encoding='Dest'>Value</Arg><Arg encoding='Source'>ByteReg</Arg></Arguments><Status>Documented</Status><Cycles>2(8)</Cycles><Flags></Flags><Description>Bit b in operand m is reset</Description></Encoding> | <Encoding Platform='GameBoy'><Mnemonic>RES</Mnemonic><Arguments><Arg encoding='Dest'>Value</Arg><Arg encoding='Source'>ByteReg</Arg></Arguments><Status>Documented</Status><Cycles>2(8)</Cycles><Flags></Flags><Description>Bit b in operand m is reset</Description></Encoding></Opcode>
521020 | 00CB86 |  | CB |  | 86 | z80 | RES | RES | Value | Dest |  | WordRegPtr-HL | Implicit | [5 empty] | 2 | 4(15) | Documented | Bit | Bit b in operand m is reset | FALSE | <Encoding Platform='z80'><Mnemonic>RES</Mnemonic><Arguments><Arg encoding='Dest'>Value</Arg><Arg encoding='Implicit'>WordRegPtr-HL</Arg></Arguments><Status>Documented</Status><Cycles>4(15)</Cycles><Flags></Flags><Description>Bit b in operand m is reset</Description></Encoding> | <Opcode Prefix='CB' Value='86' Function='RES' Group='Bit' Length='2'><Encoding Platform='z80'><Mnemonic>RES</Mnemonic><Arguments><Arg encoding='Dest'>Value</Arg><Arg encoding='Implicit'>WordRegPtr-HL</Arg></Arguments><Status>Documented</Status><Cycles>4(15)</Cycles><Flags></Flags><Description>Bit b in operand m is reset</Description></Encoding>
521020 | 00CB86 |  | CB |  | 86 | GameBoy | RES | RES | Value | Dest |  | WordRegPtr-HL | Implicit | [5 empty] | 2 | 4(16) | Documented | Bit | Bit b in operand m is reset | TRUE | <Encoding Platform='GameBoy'><Mnemonic>RES</Mnemonic><Arguments><Arg encoding='Dest'>Value</Arg><Arg encoding='Implicit'>WordRegPtr-HL</Arg></Arguments><Status>Documented</Status><Cycles>4(16)</Cycles><Flags></Flags><Description>Bit b in operand m is reset</Description></Encoding> | <Encoding Platform='GameBoy'><Mnemonic>RES</Mnemonic><Arguments><Arg encoding='Dest'>Value</Arg><Arg encoding='Implicit'>WordRegPtr-HL</Arg></Arguments><Status>Documented</Status><Cycles>4(16)</Cycles><Flags></Flags><Description>Bit b in operand m is reset</Description></Encoding></Opcode>
521600 | 00CBC0 |  | CB |  | C0 | z80 | SET | SET | Value | Dest |  | ByteReg | Source | [5 empty] | 2 | 2(8) | Documented | Bit | Bit b in register r (any of registers B, C, D, E, H, L, or A) is set. | FALSE | <Encoding Platform='z80'><Mnemonic>SET</Mnemonic><Arguments><Arg encoding='Dest'>Value</Arg><Arg encoding='Source'>ByteReg</Arg></Arguments><Status>Documented</Status><Cycles>2(8)</Cycles><Flags></Flags><Description>Bit b in register r (any of registers B, C, D, E, H, L, or A) is set.</Description></Encoding> | <Opcode Prefix='CB' Value='C0' Function='SET' Group='Bit' Length='2'><Encoding Platform='z80'><Mnemonic>SET</Mnemonic><Arguments><Arg encoding='Dest'>Value</Arg><Arg encoding='Source'>ByteReg</Arg></Arguments><Status>Documented</Status><Cycles>2(8)</Cycles><Flags></Flags><Description>Bit b in register r (any of registers B, C, D, E, H, L, or A) is set.</Description></Encoding>
521600 | 00CBC0 |  | CB |  | C0 | GameBoy | SET | SET | Value | Dest |  | ByteReg | Source | [5 empty] | 2 | 2(8) | Documented | Bit | Bit b in register r (any of registers B, C, D, E, H, L, or A) is set. | TRUE | <Encoding Platform='GameBoy'><Mnemonic>SET</Mnemonic><Arguments><Arg encoding='Dest'>Value</Arg><Arg encoding='Source'>ByteReg</Arg></Arguments><Status>Documented</Status><Cycles>2(8)</Cycles><Flags></Flags><Description>Bit b in register r (any of registers B, C, D, E, H, L, or A) is set.</Description></Encoding> | <Encoding Platform='GameBoy'><Mnemonic>SET</Mnemonic><Arguments><Arg encoding='Dest'>Value</Arg><Arg encoding='Source'>ByteReg</Arg></Arguments><Status>Documented</Status><Cycles>2(8)</Cycles><Flags></Flags><Description>Bit b in register r (any of registers B, C, D, E, H, L, or A) is set.</Description></Encoding></Opcode>
521660 | 00CBC6 |  | CB |  | C6 | z80 | SET | SET | Value | Dest |  | WordRegPtr-HL | Implicit | [5 empty] | 2 | 4(15) | Documented | Bit | Bit b in the memory location addressed by the contents of register pair HL is set. | FALSE | <Encoding Platform='z80'><Mnemonic>SET</Mnemonic><Arguments><Arg encoding='Dest'>Value</Arg><Arg encoding='Implicit'>WordRegPtr-HL</Arg></Arguments><Status>Documented</Status><Cycles>4(15)</Cycles><Flags></Flags><Description>Bit b in the memory location addressed by the contents of register pair HL is set.</Description></Encoding> | <Opcode Prefix='CB' Value='C6' Function='SET' Group='Bit' Length='2'><Encoding Platform='z80'><Mnemonic>SET</Mnemonic><Arguments><Arg encoding='Dest'>Value</Arg><Arg encoding='Implicit'>WordRegPtr-HL</Arg></Arguments><Status>Documented</Status><Cycles>4(15)</Cycles><Flags></Flags><Description>Bit b in the memory location addressed by the contents of register pair HL is set.</Description></Encoding>
521660 | 00CBC6 |  | CB |  | C6 | GameBoy | SET | SET | Value | Dest |  | WordRegPtr-HL | Implicit | [5 empty] | 2 | 4(16) | Documented | Bit | Bit b in the memory location addressed by the contents of register pair HL is set. | TRUE | <Encoding Platform='GameBoy'><Mnemonic>SET</Mnemonic><Arguments><Arg encoding='Dest'>Value</Arg><Arg encoding='Implicit'>WordRegPtr-HL</Arg></Arguments><Status>Documented</Status><Cycles>4(16)</Cycles><Flags></Flags><Description>Bit b in the memory location addressed by the contents of register pair HL is set.</Description></Encoding> | <Encoding Platform='GameBoy'><Mnemonic>SET</Mnemonic><Arguments><Arg encoding='Dest'>Value</Arg><Arg encoding='Implicit'>WordRegPtr-HL</Arg></Arguments><Status>Documented</Status><Cycles>4(16)</Cycles><Flags></Flags><Description>Bit b in the memory location addressed by the contents of register pair HL is set.</Description></Encoding></Opcode>
607360 | 00ED40 |  | ED | TRUE | 40 | z80 | IN | IN | ByteReg | Dest |  | ByteRegPtr-C | Implicit |  |  |  |  | S=* Z=* HC=0 P=* N=0 | 2 | 3(12) | Documented | I/O | The contents of register C are placed on the bottom half (A0 through A7) of the address bus to select the I/O device at one of 256 possible ports. The contents of Register B are placed on the top half (A8 through A15) of the address bus at this time. Then one byte from the selected port is placed on the data bus and written to register r in the CPU. | FALSE | <Encoding Preferred='true' Platform='z80'><Mnemonic>IN</Mnemonic><Arguments><Arg encoding='Dest'>ByteReg</Arg><Arg encoding='Implicit'>ByteRegPtr-C</Arg></Arguments><Status>Documented</Status><Cycles>3(12)</Cycles><Flags>S=* Z=* HC=0 P=* N=0</Flags><Description>The contents of register C are placed on the bottom half (A0 through A7) of the address bus to select the I/O device at one of 256 possible ports. The contents of Register B are placed on the top half (A8 through A15) of the address bus at this time. Then one byte from the selected port is placed on the data bus and written to register r in the CPU.</Description></Encoding> | <Opcode Prefix='ED' Value='40' Function='IN' Group='I/O' Length='2'><Encoding Preferred='true' Platform='z80'><Mnemonic>IN</Mnemonic><Arguments><Arg encoding='Dest'>ByteReg</Arg><Arg encoding='Implicit'>ByteRegPtr-C</Arg></Arguments><Status>Documented</Status><Cycles>3(12)</Cycles><Flags>S=* Z=* HC=0 P=* N=0</Flags><Description>The contents of register C are placed on the bottom half (A0 through A7) of the address bus to select the I/O device at one of 256 possible ports. The contents of Register B are placed on the top half (A8 through A15) of the address bus at this time. Then one byte from the selected port is placed on the data bus and written to register r in the CPU.</Description></Encoding>
607361 | 00ED40 |  | ED | FALSE | 40 | z80 | IN | IN | ByteReg | Dest |  | ByteReg-C | Implicit |  |  |  |  | S=* Z=* HC=0 P=* N=0 | 2 | 3(12) | Documented | I/O | The contents of register C are placed on the bottom half (A0 through A7) of the address bus to select the I/O device at one of 256 possible ports. The contents of Register B are placed on the top half (A8 through A15) of the address bus at this time. Then one byte from the selected port is placed on the data bus and written to register r in the CPU. | TRUE | <Encoding Preferred='false' Platform='z80'><Mnemonic>IN</Mnemonic><Arguments><Arg encoding='Dest'>ByteReg</Arg><Arg encoding='Implicit'>ByteReg-C</Arg></Arguments><Status>Documented</Status><Cycles>3(12)</Cycles><Flags>S=* Z=* HC=0 P=* N=0</Flags><Description>The contents of register C are placed on the bottom half (A0 through A7) of the address bus to select the I/O device at one of 256 possible ports. The contents of Register B are placed on the top half (A8 through A15) of the address bus at this time. Then one byte from the selected port is placed on the data bus and written to register r in the CPU.</Description></Encoding> | <Encoding Preferred='false' Platform='z80'><Mnemonic>IN</Mnemonic><Arguments><Arg encoding='Dest'>ByteReg</Arg><Arg encoding='Implicit'>ByteReg-C</Arg></Arguments><Status>Documented</Status><Cycles>3(12)</Cycles><Flags>S=* Z=* HC=0 P=* N=0</Flags><Description>The contents of register C are placed on the bottom half (A0 through A7) of the address bus to select the I/O device at one of 256 possible ports. The contents of Register B are placed on the top half (A8 through A15) of the address bus at this time. Then one byte from the selected port is placed on the data bus and written to register r in the CPU.</Description></Encoding></Opcode>
607370 | 00ED41 |  | ED | TRUE | 41 | z80 | OUT | OUT | ByteRegPtr-C | Implicit |  | ByteReg | Dest | [5 empty] | 2 | 3(12) | Documented | I/O | The contents of register C are placed on the bottom half (A0 through A7) of the address bus to select the I/O device at one of 256 possible ports. The contents of Register B are placed on the top half (A8 through A15) of the address bus at this time. Then the byte contained in register r is placed on the data bus and written to the selected peripheral device. | FALSE | <Encoding Preferred='true' Platform='z80'><Mnemonic>OUT</Mnemonic><Arguments><Arg encoding='Implicit'>ByteRegPtr-C</Arg><Arg encoding='Dest'>ByteReg</Arg></Arguments><Status>Documented</Status><Cycles>3(12)</Cycles><Flags></Flags><Description>The contents of register C are placed on the bottom half (A0 through A7) of the address bus to select the I/O device at one of 256 possible ports. The contents of Register B are placed on the top half (A8 through A15) of the address bus at this time. Then the byte contained in register r is placed on the data bus and written to the selected peripheral device.</Description></Encoding> | <Opcode Prefix='ED' Value='41' Function='OUT' Group='I/O' Length='2'><Encoding Preferred='true' Platform='z80'><Mnemonic>OUT</Mnemonic><Arguments><Arg encoding='Implicit'>ByteRegPtr-C</Arg><Arg encoding='Dest'>ByteReg</Arg></Arguments><Status>Documented</Status><Cycles>3(12)</Cycles><Flags></Flags><Description>The contents of register C are placed on the bottom half (A0 through A7) of the address bus to select the I/O device at one of 256 possible ports. The contents of Register B are placed on the top half (A8 through A15) of the address bus at this time. Then the byte contained in register r is placed on the data bus and written to the selected peripheral device.</Description></Encoding>
607371 | 00ED41 |  | ED | FALSE | 41 | z80 | OUT | OUT | ByteReg-C | Implicit |  | ByteReg | Dest | [5 empty] | 2 | 3(12) | Documented | I/O | The contents of register C are placed on the bottom half (A0 through A7) of the address bus to select the I/O device at one of 256 possible ports. The contents of Register B are placed on the top half (A8 through A15) of the address bus at this time. Then the byte contained in register r is placed on the data bus and written to the selected peripheral device. | TRUE | <Encoding Preferred='false' Platform='z80'><Mnemonic>OUT</Mnemonic><Arguments><Arg encoding='Implicit'>ByteReg-C</Arg><Arg encoding='Dest'>ByteReg</Arg></Arguments><Status>Documented</Status><Cycles>3(12)</Cycles><Flags></Flags><Description>The contents of register C are placed on the bottom half (A0 through A7) of the address bus to select the I/O device at one of 256 possible ports. The contents of Register B are placed on the top half (A8 through A15) of the address bus at this time. Then the byte contained in register r is placed on the data bus and written to the selected peripheral device.</Description></Encoding> | <Encoding Preferred='false' Platform='z80'><Mnemonic>OUT</Mnemonic><Arguments><Arg encoding='Implicit'>ByteReg-C</Arg><Arg encoding='Dest'>ByteReg</Arg></Arguments><Status>Documented</Status><Cycles>3(12)</Cycles><Flags></Flags><Description>The contents of register C are placed on the bottom half (A0 through A7) of the address bus to select the I/O device at one of 256 possible ports. The contents of Register B are placed on the top half (A8 through A15) of the address bus at this time. Then the byte contained in register r is placed on the data bus and written to the selected peripheral device.</Description></Encoding></Opcode>
607380 | 00ED42 |  | ED |  | 42 | z80 | SBC | SUB-CY | WordReg-HL | Implicit |  | WordReg | WordReg |  |  |  |  | S=* Z=* HC=0 P=* N=1 CY=* | 2 | 4(15) | Documented | 16-Bit Arithmetic | The contents of the register pair ss (any of register pairs BC, DE, HL, or SP) and the Carry Flag (C flag in the F register) are subtracted from the contents of register pair HL, and the result is stored in HL. | FALSE | <Encoding Platform='z80'><Mnemonic>SBC</Mnemonic><Arguments><Arg encoding='Implicit'>WordReg-HL</Arg><Arg encoding='WordReg'>WordReg</Arg></Arguments><Status>Documented</Status><Cycles>4(15)</Cycles><Flags>S=* Z=* HC=0 P=* N=1 CY=* </Flags><Description>The contents of the register pair ss (any of register pairs BC, DE, HL, or SP) and the Carry Flag (C flag in the F register) are subtracted from the contents of register pair HL, and the result is stored in HL.</Description></Encoding> | <Opcode Prefix='ED' Value='42' Function='SUB-CY' Group='16-Bit Arithmetic' Length='2'><Encoding Platform='z80'><Mnemonic>SBC</Mnemonic><Arguments><Arg encoding='Implicit'>WordReg-HL</Arg><Arg encoding='WordReg'>WordReg</Arg></Arguments><Status>Documented</Status><Cycles>4(15)</Cycles><Flags>S=* Z=* HC=0 P=* N=1 CY=* </Flags><Description>The contents of the register pair ss (any of register pairs BC, DE, HL, or SP) and the Carry Flag (C flag in the F register) are subtracted from the contents of register pair HL, and the result is stored in HL.</Description></Encoding></Opcode>
607390 | 00ED43 |  | ED |  | 43 | z80 | LD | LOAD | AddressPtr | WordImmidate |  | WordReg | WordReg | [5 empty] | 4 | 6(20) | Documented | 16-Bit Load | The low order byte of register pair dd is loaded to memory address (nn); the upper byte is loaded to memory address (nn+1). | FALSE | <Encoding Platform='z80'><Mnemonic>LD</Mnemonic><Arguments><Arg encoding='WordImmidate'>AddressPtr</Arg><Arg encoding='WordReg'>WordReg</Arg></Arguments><Status>Documented</Status><Cycles>6(20)</Cycles><Flags></Flags><Description>The low order byte of register pair dd is loaded to memory address (nn); the upper byte is loaded to memory address (nn+1).</Description></Encoding> | <Opcode Prefix='ED' Value='43' Function='LOAD' Group='16-Bit Load' Length='4'><Encoding Platform='z80'><Mnemonic>LD</Mnemonic><Arguments><Arg encoding='WordImmidate'>AddressPtr</Arg><Arg encoding='WordReg'>WordReg</Arg></Arguments><Status>Documented</Status><Cycles>6(20)</Cycles><Flags></Flags><Description>The low order byte of register pair dd is loaded to memory address (nn); the upper byte is loaded to memory address (nn+1).</Description></Encoding></Opcode>
607400 | 00ED44 |  | ED | TRUE | 44 | z80 | NEG | NEG | ByteReg-A | Implicit | [7 empty] | S=* Z=* HC=* P=* N=1 CY=* | 2 | 2(8) | Documented | Logical | The contents of the Accumulator are negated (two’s complement). This is the same as subtracting the contents of the Accumulator from zero. Note that 80H is left unchanged. | FALSE | <Encoding Preferred='true' Platform='z80'><Mnemonic>NEG</Mnemonic><Arguments><Arg encoding='Implicit'>ByteReg-A</Arg></Arguments><Status>Documented</Status><Cycles>2(8)</Cycles><Flags>S=* Z=* HC=* P=* N=1 CY=* </Flags><Description>The contents of the Accumulator are negated (two’s complement). This is the same as subtracting the contents of the Accumulator from zero. Note that 80H is left unchanged.</Description></Encoding> | <Opcode Prefix='ED' Value='44' Function='NEG' Group='Logical' Length='2'><Encoding Preferred='true' Platform='z80'><Mnemonic>NEG</Mnemonic><Arguments><Arg encoding='Implicit'>ByteReg-A</Arg></Arguments><Status>Documented</Status><Cycles>2(8)</Cycles><Flags>S=* Z=* HC=* P=* N=1 CY=* </Flags><Description>The contents of the Accumulator are negated (two’s complement). This is the same as subtracting the contents of the Accumulator from zero. Note that 80H is left unchanged.</Description></Encoding>
607401 | 00ED44 |  | ED | FALSE | 44 | z80 | NEG | NEG | ByteReg-A | Implicit | TRUE | [6 empty] | S=* Z=* HC=* P=* N=1 CY=* | 2 | 2(8) | Documented | Logical | The contents of the Accumulator are negated (two’s complement). This is the same as subtracting the contents of the Accumulator from zero. Note that 80H is left unchanged. | TRUE | <Encoding Preferred='false' Platform='z80'><Mnemonic>NEG</Mnemonic><Arguments><Arg encoding='Implicit' hidden='true'>ByteReg-A</Arg></Arguments><Status>Documented</Status><Cycles>2(8)</Cycles><Flags>S=* Z=* HC=* P=* N=1 CY=* </Flags><Description>The contents of the Accumulator are negated (two’s complement). This is the same as subtracting the contents of the Accumulator from zero. Note that 80H is left unchanged.</Description></Encoding> | <Encoding Preferred='false' Platform='z80'><Mnemonic>NEG</Mnemonic><Arguments><Arg encoding='Implicit' hidden='true'>ByteReg-A</Arg></Arguments><Status>Documented</Status><Cycles>2(8)</Cycles><Flags>S=* Z=* HC=* P=* N=1 CY=* </Flags><Description>The contents of the Accumulator are negated (two’s complement). This is the same as subtracting the contents of the Accumulator from zero. Note that 80H is left unchanged.</Description></Encoding></Opcode>
607410 | 00ED45 |  | ED |  | 45 | z80 | RETN | RETN | [10 empty] | 2 | 4(14) | Documented | Interrupt | This instruction is used at the end of a non-maskable interrupts service routine to restore the contents of the Program Counter (PC) (analogous to the RET instruction). | FALSE | <Encoding Platform='z80'><Mnemonic>RETN</Mnemonic><Status>Documented</Status><Cycles>4(14)</Cycles><Flags></Flags><Description>This instruction is used at the end of a non-maskable interrupts service routine to restore the contents of the Program Counter (PC) (analogous to the RET instruction). </Description></Encoding> | <Opcode Prefix='ED' Value='45' Function='RETN' Group='Interrupt' Length='2'><Encoding Platform='z80'><Mnemonic>RETN</Mnemonic><Status>Documented</Status><Cycles>4(14)</Cycles><Flags></Flags><Description>This instruction is used at the end of a non-maskable interrupts service routine to restore the contents of the Program Counter (PC) (analogous to the RET instruction). </Description></Encoding></Opcode>
607420 | 00ED46 |  | ED |  | 46 | z80 | IM | IM | Value-0 | Implicit | [8 empty] | 2 | 2(8) | Documented | Interrupt | The IM 0 instruction sets interrupt mode 0. In this mode, the interrupting device can insert any instruction on the data bus for execution by the CPU. The first byte of a multi-byte instruction is read during the interrupt acknowledge cycle. Subsequent bytes are read in by a normal memory read sequence. | FALSE | <Encoding Platform='z80'><Mnemonic>IM</Mnemonic><Arguments><Arg encoding='Implicit'>Value-0</Arg></Arguments><Status>Documented</Status><Cycles>2(8)</Cycles><Flags></Flags><Description>The IM 0 instruction sets interrupt mode 0. In this mode, the interrupting device can insert any instruction on the data bus for execution by the CPU. The first byte of a multi-byte instruction is read during the interrupt acknowledge cycle. Subsequent bytes are read in by a normal memory read sequence.</Description></Encoding> | <Opcode Prefix='ED' Value='46' Function='IM' Group='Interrupt' Length='2'><Encoding Platform='z80'><Mnemonic>IM</Mnemonic><Arguments><Arg encoding='Implicit'>Value-0</Arg></Arguments><Status>Documented</Status><Cycles>2(8)</Cycles><Flags></Flags><Description>The IM 0 instruction sets interrupt mode 0. In this mode, the interrupting device can insert any instruction on the data bus for execution by the CPU. The first byte of a multi-byte instruction is read during the interrupt acknowledge cycle. Subsequent bytes are read in by a normal memory read sequence.</Description></Encoding></Opcode>
607430 | 00ED47 |  | ED |  | 47 | z80 | LD | LOAD | ByteReg-I | Implicit |  | ByteReg-A | Implicit | [5 empty] | 2 | 2(9) | Documented | 8-Bit Load | The contents of the Accumulator are loaded to the Interrupt Control Vector Register, I. | FALSE | <Encoding Platform='z80'><Mnemonic>LD</Mnemonic><Arguments><Arg encoding='Implicit'>ByteReg-I</Arg><Arg encoding='Implicit'>ByteReg-A</Arg></Arguments><Status>Documented</Status><Cycles>2(9)</Cycles><Flags></Flags><Description>The contents of the Accumulator are loaded to the Interrupt Control Vector Register, I.</Description></Encoding> | <Opcode Prefix='ED' Value='47' Function='LOAD' Group='8-Bit Load' Length='2'><Encoding Platform='z80'><Mnemonic>LD</Mnemonic><Arguments><Arg encoding='Implicit'>ByteReg-I</Arg><Arg encoding='Implicit'>ByteReg-A</Arg></Arguments><Status>Documented</Status><Cycles>2(9)</Cycles><Flags></Flags><Description>The contents of the Accumulator are loaded to the Interrupt Control Vector Register, I.</Description></Encoding></Opcode>
607460 | 00ED4A |  | ED |  | 4A | z80 | ADC | ADD-CY | WordReg-HL | Implicit |  | WordReg | WordReg |  |  |  |  | S=* Z=* HC=* P=* N=0 CY=* | 2 | 4(15) | Documented | 16-Bit Arithmetic | The contents of register pair ss (any of register pairs BC, DE, HL, or SP) are added with the Carry flag (C flag in the F register) to the contents of register pair HL, and the result is stored in HL | FALSE | <Encoding Platform='z80'><Mnemonic>ADC</Mnemonic><Arguments><Arg encoding='Implicit'>WordReg-HL</Arg><Arg encoding='WordReg'>WordReg</Arg></Arguments><Status>Documented</Status><Cycles>4(15)</Cycles><Flags>S=* Z=* HC=* P=* N=0 CY=* </Flags><Description>The contents of register pair ss (any of register pairs BC, DE, HL, or SP) are added with the Carry flag (C flag in the F register) to the contents of register pair HL, and the result is stored in HL</Description></Encoding> | <Opcode Prefix='ED' Value='4A' Function='ADD-CY' Group='16-Bit Arithmetic' Length='2'><Encoding Platform='z80'><Mnemonic>ADC</Mnemonic><Arguments><Arg encoding='Implicit'>WordReg-HL</Arg><Arg encoding='WordReg'>WordReg</Arg></Arguments><Status>Documented</Status><Cycles>4(15)</Cycles><Flags>S=* Z=* HC=* P=* N=0 CY=* </Flags><Description>The contents of register pair ss (any of register pairs BC, DE, HL, or SP) are added with the Carry flag (C flag in the F register) to the contents of register pair HL, and the result is stored in HL</Description></Encoding></Opcode>
607470 | 00ED4B |  | ED |  | 4B | z80 | LD | LOAD | WordReg | WordReg |  | AddressPtr | WordImmidate | [5 empty] | 4 | 6(20) | Documented | 16-Bit Load | The contents of address (nn) are loaded to the low order portion of register pair dd, and the contents of the next highest memory address (nn+1) are loaded to the high order portion of dd. | FALSE | <Encoding Platform='z80'><Mnemonic>LD</Mnemonic><Arguments><Arg encoding='WordReg'>WordReg</Arg><Arg encoding='WordImmidate'>AddressPtr</Arg></Arguments><Status>Documented</Status><Cycles>6(20)</Cycles><Flags></Flags><Description>The contents of address (nn) are loaded to the low order portion of register pair dd, and the contents of the next highest memory address (nn+1) are loaded to the high order portion of dd.</Description></Encoding> | <Opcode Prefix='ED' Value='4B' Function='LOAD' Group='16-Bit Load' Length='4'><Encoding Platform='z80'><Mnemonic>LD</Mnemonic><Arguments><Arg encoding='WordReg'>WordReg</Arg><Arg encoding='WordImmidate'>AddressPtr</Arg></Arguments><Status>Documented</Status><Cycles>6(20)</Cycles><Flags></Flags><Description>The contents of address (nn) are loaded to the low order portion of register pair dd, and the contents of the next highest memory address (nn+1) are loaded to the high order portion of dd.</Description></Encoding></Opcode>
607480 | 00ED4C |  | ED |  | 4C | z80 | NEG | NEG | ByteReg-A | Implicit | TRUE | [6 empty] | S=* Z=* HC=* P=* N=1 CY=* | 2 | 2(8) | ExecuteOnly | Logical | The contents of the Accumulator are negated (two’s complement). This is the same as subtracting the contents of the Accumulator from zero. Note that 80H is left unchanged. | FALSE | <Encoding Platform='z80'><Mnemonic>NEG</Mnemonic><Arguments><Arg encoding='Implicit' hidden='true'>ByteReg-A</Arg></Arguments><Status>ExecuteOnly</Status><Cycles>2(8)</Cycles><Flags>S=* Z=* HC=* P=* N=1 CY=* </Flags><Description>The contents of the Accumulator are negated (two’s complement). This is the same as subtracting the contents of the Accumulator from zero. Note that 80H is left unchanged.</Description></Encoding> | <Opcode Prefix='ED' Value='4C' Function='NEG' Group='Logical' Length='2'><Encoding Platform='z80'><Mnemonic>NEG</Mnemonic><Arguments><Arg encoding='Implicit' hidden='true'>ByteReg-A</Arg></Arguments><Status>ExecuteOnly</Status><Cycles>2(8)</Cycles><Flags>S=* Z=* HC=* P=* N=1 CY=* </Flags><Description>The contents of the Accumulator are negated (two’s complement). This is the same as subtracting the contents of the Accumulator from zero. Note that 80H is left unchanged.</Description></Encoding></Opcode>
607490 | 00ED4D |  | ED |  | 4D | z80 | RETI | RETI | [10 empty] | 2 | 4(14) | Documented | Interrupt | This instruction is used at the end of a maskable interrupt service | FALSE | <Encoding Platform='z80'><Mnemonic>RETI</Mnemonic><Status>Documented</Status><Cycles>4(14)</Cycles><Flags></Flags><Description>This instruction is used at the end of a maskable interrupt service</Description></Encoding> | <Opcode Prefix='ED' Value='4D' Function='RETI' Group='Interrupt' Length='2'><Encoding Platform='z80'><Mnemonic>RETI</Mnemonic><Status>Documented</Status><Cycles>4(14)</Cycles><Flags></Flags><Description>This instruction is used at the end of a maskable interrupt service</Description></Encoding></Opcode>
607500 | 00ED4E |  | ED |  | 4E | z80 | IM | IM | Value-0 | Implicit | [8 empty] | 2 | 2(8) | ExecuteOnly | Interrupt | The IM 0 instruction sets interrupt mode 0. In this mode, the interrupting device can insert any instruction on the data bus for execution by the CPU. The first byte of a multi-byte instruction is read during the interrupt acknowledge cycle. Subsequent bytes are read in by a normal memory read sequence. | FALSE | <Encoding Platform='z80'><Mnemonic>IM</Mnemonic><Arguments><Arg encoding='Implicit'>Value-0</Arg></Arguments><Status>ExecuteOnly</Status><Cycles>2(8)</Cycles><Flags></Flags><Description>The IM 0 instruction sets interrupt mode 0. In this mode, the interrupting device can insert any instruction on the data bus for execution by the CPU. The first byte of a multi-byte instruction is read during the interrupt acknowledge cycle. Subsequent bytes are read in by a normal memory read sequence.</Description></Encoding> | <Opcode Prefix='ED' Value='4E' Function='IM' Group='Interrupt' Length='2'><Encoding Platform='z80'><Mnemonic>IM</Mnemonic><Arguments><Arg encoding='Implicit'>Value-0</Arg></Arguments><Status>ExecuteOnly</Status><Cycles>2(8)</Cycles><Flags></Flags><Description>The IM 0 instruction sets interrupt mode 0. In this mode, the interrupting device can insert any instruction on the data bus for execution by the CPU. The first byte of a multi-byte instruction is read during the interrupt acknowledge cycle. Subsequent bytes are read in by a normal memory read sequence.</Description></Encoding></Opcode>
607510 | 00ED4F |  | ED |  | 4F | z80 | LD | LOAD | ByteReg-R | Implicit |  | ByteReg-A | Implicit | [5 empty] | 2 | 2(9) | Documented | 8-Bit Load | The contents of the Accumulator are loaded to the Memory Refresh register R | FALSE | <Encoding Platform='z80'><Mnemonic>LD</Mnemonic><Arguments><Arg encoding='Implicit'>ByteReg-R</Arg><Arg encoding='Implicit'>ByteReg-A</Arg></Arguments><Status>Documented</Status><Cycles>2(9)</Cycles><Flags></Flags><Description>The contents of the Accumulator are loaded to the Memory Refresh register R</Description></Encoding> | <Opcode Prefix='ED' Value='4F' Function='LOAD' Group='8-Bit Load' Length='2'><Encoding Platform='z80'><Mnemonic>LD</Mnemonic><Arguments><Arg encoding='Implicit'>ByteReg-R</Arg><Arg encoding='Implicit'>ByteReg-A</Arg></Arguments><Status>Documented</Status><Cycles>2(9)</Cycles><Flags></Flags><Description>The contents of the Accumulator are loaded to the Memory Refresh register R</Description></Encoding></Opcode>
607560 | 00ED54 |  | ED |  | 54 | z80 | NEG | NEG | ByteReg-A | Implicit | TRUE | [6 empty] | S=* Z=* HC=* P=* N=1 CY=* | 2 | 2(8) | ExecuteOnly | Logical | The contents of the Accumulator are negated (two’s complement). This is the same as subtracting the contents of the Accumulator from zero. Note that 80H is left unchanged. | FALSE | <Encoding Platform='z80'><Mnemonic>NEG</Mnemonic><Arguments><Arg encoding='Implicit' hidden='true'>ByteReg-A</Arg></Arguments><Status>ExecuteOnly</Status><Cycles>2(8)</Cycles><Flags>S=* Z=* HC=* P=* N=1 CY=* </Flags><Description>The contents of the Accumulator are negated (two’s complement). This is the same as subtracting the contents of the Accumulator from zero. Note that 80H is left unchanged.</Description></Encoding> | <Opcode Prefix='ED' Value='54' Function='NEG' Group='Logical' Length='2'><Encoding Platform='z80'><Mnemonic>NEG</Mnemonic><Arguments><Arg encoding='Implicit' hidden='true'>ByteReg-A</Arg></Arguments><Status>ExecuteOnly</Status><Cycles>2(8)</Cycles><Flags>S=* Z=* HC=* P=* N=1 CY=* </Flags><Description>The contents of the Accumulator are negated (two’s complement). This is the same as subtracting the contents of the Accumulator from zero. Note that 80H is left unchanged.</Description></Encoding></Opcode>
607570 | 00ED55 |  | ED |  | 55 | z80 | RETN | RETN | [10 empty] | 2 | 4(14) | Documented | Interrupt | This instruction is used at the end of a non-maskable interrupts service routine to restore the contents of the Program Counter (PC) (analogous to the RET instruction). | FALSE | <Encoding Platform='z80'><Mnemonic>RETN</Mnemonic><Status>Documented</Status><Cycles>4(14)</Cycles><Flags></Flags><Description>This instruction is used at the end of a non-maskable interrupts service routine to restore the contents of the Program Counter (PC) (analogous to the RET instruction). </Description></Encoding> | <Opcode Prefix='ED' Value='55' Function='RETN' Group='Interrupt' Length='2'><Encoding Platform='z80'><Mnemonic>RETN</Mnemonic><Status>Documented</Status><Cycles>4(14)</Cycles><Flags></Flags><Description>This instruction is used at the end of a non-maskable interrupts service routine to restore the contents of the Program Counter (PC) (analogous to the RET instruction). </Description></Encoding></Opcode>
607580 | 00ED56 |  | ED |  | 56 | z80 | IM | IM | Value-1 | Implicit | [8 empty] | 2 | 2(8) | Documented | Interrupt | The IM 1 instruction sets interrupt mode 1. In this mode, the processor responds to an interrupt by executing a restart to location 0038H. | FALSE | <Encoding Platform='z80'><Mnemonic>IM</Mnemonic><Arguments><Arg encoding='Implicit'>Value-1</Arg></Arguments><Status>Documented</Status><Cycles>2(8)</Cycles><Flags></Flags><Description>The IM 1 instruction sets interrupt mode 1. In this mode, the processor responds to an interrupt by executing a restart to location 0038H.</Description></Encoding> | <Opcode Prefix='ED' Value='56' Function='IM' Group='Interrupt' Length='2'><Encoding Platform='z80'><Mnemonic>IM</Mnemonic><Arguments><Arg encoding='Implicit'>Value-1</Arg></Arguments><Status>Documented</Status><Cycles>2(8)</Cycles><Flags></Flags><Description>The IM 1 instruction sets interrupt mode 1. In this mode, the processor responds to an interrupt by executing a restart to location 0038H.</Description></Encoding></Opcode>
607590 | 00ED57 |  | ED |  | 57 | z80 | LD | LOAD | ByteReg-A | Implicit |  | ByteReg-I | Implicit |  |  |  |  | S=* Z=* HC=0 P=* N=0 | 2 | 2(9) | Documented | 8-Bit Load | The contents of the Interrupt Vector Register I are loaded to the Accumulator | FALSE | <Encoding Platform='z80'><Mnemonic>LD</Mnemonic><Arguments><Arg encoding='Implicit'>ByteReg-A</Arg><Arg encoding='Implicit'>ByteReg-I</Arg></Arguments><Status>Documented</Status><Cycles>2(9)</Cycles><Flags>S=* Z=* HC=0 P=* N=0</Flags><Description>The contents of the Interrupt Vector Register I are loaded to the Accumulator</Description></Encoding> | <Opcode Prefix='ED' Value='57' Function='LOAD' Group='8-Bit Load' Length='2'><Encoding Platform='z80'><Mnemonic>LD</Mnemonic><Arguments><Arg encoding='Implicit'>ByteReg-A</Arg><Arg encoding='Implicit'>ByteReg-I</Arg></Arguments><Status>Documented</Status><Cycles>2(9)</Cycles><Flags>S=* Z=* HC=0 P=* N=0</Flags><Description>The contents of the Interrupt Vector Register I are loaded to the Accumulator</Description></Encoding></Opcode>
607640 | 00ED5C |  | ED |  | 5C | z80 | NEG | NEG | ByteReg-A | Implicit | TRUE | [6 empty] | S=* Z=* HC=* P=* N=1 CY=* | 2 | 2(8) | ExecuteOnly | Logical | The contents of the Accumulator are negated (two’s complement). This is the same as subtracting the contents of the Accumulator from zero. Note that 80H is left unchanged. | FALSE | <Encoding Platform='z80'><Mnemonic>NEG</Mnemonic><Arguments><Arg encoding='Implicit' hidden='true'>ByteReg-A</Arg></Arguments><Status>ExecuteOnly</Status><Cycles>2(8)</Cycles><Flags>S=* Z=* HC=* P=* N=1 CY=* </Flags><Description>The contents of the Accumulator are negated (two’s complement). This is the same as subtracting the contents of the Accumulator from zero. Note that 80H is left unchanged.</Description></Encoding> | <Opcode Prefix='ED' Value='5C' Function='NEG' Group='Logical' Length='2'><Encoding Platform='z80'><Mnemonic>NEG</Mnemonic><Arguments><Arg encoding='Implicit' hidden='true'>ByteReg-A</Arg></Arguments><Status>ExecuteOnly</Status><Cycles>2(8)</Cycles><Flags>S=* Z=* HC=* P=* N=1 CY=* </Flags><Description>The contents of the Accumulator are negated (two’s complement). This is the same as subtracting the contents of the Accumulator from zero. Note that 80H is left unchanged.</Description></Encoding></Opcode>
607650 | 00ED5D |  | ED |  | 5D | z80 | RETN | RETN | [10 empty] | 2 | 4(14) | Documented | Interrupt | This instruction is used at the end of a non-maskable interrupts service routine to restore the contents of the Program Counter (PC) (analogous to the RET instruction). | FALSE | <Encoding Platform='z80'><Mnemonic>RETN</Mnemonic><Status>Documented</Status><Cycles>4(14)</Cycles><Flags></Flags><Description>This instruction is used at the end of a non-maskable interrupts service routine to restore the contents of the Program Counter (PC) (analogous to the RET instruction). </Description></Encoding> | <Opcode Prefix='ED' Value='5D' Function='RETN' Group='Interrupt' Length='2'><Encoding Platform='z80'><Mnemonic>RETN</Mnemonic><Status>Documented</Status><Cycles>4(14)</Cycles><Flags></Flags><Description>This instruction is used at the end of a non-maskable interrupts service routine to restore the contents of the Program Counter (PC) (analogous to the RET instruction). </Description></Encoding></Opcode>
607660 | 00ED5E |  | ED |  | 5E | z80 | IM | IM | Value-2 | Implicit | [8 empty] | 2 | 2(8) | Documented | Interrupt | The IM 2 instruction sets the vectored interrupt mode 2. This mode allows an indirect call to any memory location by an 8-bit vector supplied from the peripheral device. This vector then becomes the least-significant eight bits of the indirect pointer, while the I register in the CPU provides the most- significant eight bits. This address points to an address in a vector table that is the starting address for the interrupt service routine | FALSE | <Encoding Platform='z80'><Mnemonic>IM</Mnemonic><Arguments><Arg encoding='Implicit'>Value-2</Arg></Arguments><Status>Documented</Status><Cycles>2(8)</Cycles><Flags></Flags><Description>The IM 2 instruction sets the vectored interrupt mode 2. This mode allows an indirect call to any memory location by an 8-bit vector supplied from the peripheral device. This vector then becomes the least-significant eight bits of the indirect pointer, while the I register in the CPU provides the most- significant eight bits. This address points to an address in a vector table that is the starting address for the interrupt service routine</Description></Encoding> | <Opcode Prefix='ED' Value='5E' Function='IM' Group='Interrupt' Length='2'><Encoding Platform='z80'><Mnemonic>IM</Mnemonic><Arguments><Arg encoding='Implicit'>Value-2</Arg></Arguments><Status>Documented</Status><Cycles>2(8)</Cycles><Flags></Flags><Description>The IM 2 instruction sets the vectored interrupt mode 2. This mode allows an indirect call to any memory location by an 8-bit vector supplied from the peripheral device. This vector then becomes the least-significant eight bits of the indirect pointer, while the I register in the CPU provides the most- significant eight bits. This address points to an address in a vector table that is the starting address for the interrupt service routine</Description></Encoding></Opcode>
607670 | 00ED5F |  | ED |  | 5F | z80 | LD | LOAD | ByteReg-A | Implicit |  | ByteReg-R | Implicit |  |  |  |  | S=* Z=* HC=0 P=* N=0 | 2 | 2(9) | Documented | 8-Bit Load | The contents of Memory Refresh Register R are loaded to the Accumulator. | FALSE | <Encoding Platform='z80'><Mnemonic>LD</Mnemonic><Arguments><Arg encoding='Implicit'>ByteReg-A</Arg><Arg encoding='Implicit'>ByteReg-R</Arg></Arguments><Status>Documented</Status><Cycles>2(9)</Cycles><Flags>S=* Z=* HC=0 P=* N=0</Flags><Description>The contents of Memory Refresh Register R are loaded to the Accumulator.</Description></Encoding> | <Opcode Prefix='ED' Value='5F' Function='LOAD' Group='8-Bit Load' Length='2'><Encoding Platform='z80'><Mnemonic>LD</Mnemonic><Arguments><Arg encoding='Implicit'>ByteReg-A</Arg><Arg encoding='Implicit'>ByteReg-R</Arg></Arguments><Status>Documented</Status><Cycles>2(9)</Cycles><Flags>S=* Z=* HC=0 P=* N=0</Flags><Description>The contents of Memory Refresh Register R are loaded to the Accumulator.</Description></Encoding></Opcode>
607720 | 00ED64 |  | ED |  | 64 | z80 | NEG | NEG | ByteReg-A | Implicit | TRUE | [6 empty] | S=* Z=* HC=* P=* N=1 CY=* | 2 | 2(8) | ExecuteOnly | Logical | The contents of the Accumulator are negated (two’s complement). This is the same as subtracting the contents of the Accumulator from zero. Note that 80H is left unchanged. | FALSE | <Encoding Platform='z80'><Mnemonic>NEG</Mnemonic><Arguments><Arg encoding='Implicit' hidden='true'>ByteReg-A</Arg></Arguments><Status>ExecuteOnly</Status><Cycles>2(8)</Cycles><Flags>S=* Z=* HC=* P=* N=1 CY=* </Flags><Description>The contents of the Accumulator are negated (two’s complement). This is the same as subtracting the contents of the Accumulator from zero. Note that 80H is left unchanged.</Description></Encoding> | <Opcode Prefix='ED' Value='64' Function='NEG' Group='Logical' Length='2'><Encoding Platform='z80'><Mnemonic>NEG</Mnemonic><Arguments><Arg encoding='Implicit' hidden='true'>ByteReg-A</Arg></Arguments><Status>ExecuteOnly</Status><Cycles>2(8)</Cycles><Flags>S=* Z=* HC=* P=* N=1 CY=* </Flags><Description>The contents of the Accumulator are negated (two’s complement). This is the same as subtracting the contents of the Accumulator from zero. Note that 80H is left unchanged.</Description></Encoding></Opcode>
607730 | 00ED65 |  | ED |  | 65 | z80 | RETN | RETN | [10 empty] | 2 | 4(14) | Documented | Interrupt | This instruction is used at the end of a non-maskable interrupts service routine to restore the contents of the Program Counter (PC) (analogous to the RET instruction). | FALSE | <Encoding Platform='z80'><Mnemonic>RETN</Mnemonic><Status>Documented</Status><Cycles>4(14)</Cycles><Flags></Flags><Description>This instruction is used at the end of a non-maskable interrupts service routine to restore the contents of the Program Counter (PC) (analogous to the RET instruction). </Description></Encoding> | <Opcode Prefix='ED' Value='65' Function='RETN' Group='Interrupt' Length='2'><Encoding Platform='z80'><Mnemonic>RETN</Mnemonic><Status>Documented</Status><Cycles>4(14)</Cycles><Flags></Flags><Description>This instruction is used at the end of a non-maskable interrupts service routine to restore the contents of the Program Counter (PC) (analogous to the RET instruction). </Description></Encoding></Opcode>
607740 | 00ED66 |  | ED |  | 66 | z80 | IM | IM | Value-0 | Implicit | [8 empty] | 2 | 2(8) | ExecuteOnly | Interrupt | The IM 0 instruction sets interrupt mode 0. In this mode, the interrupting device can insert any instruction on the data bus for execution by the CPU. The first byte of a multi-byte instruction is read during the interrupt acknowledge cycle. Subsequent bytes are read in by a normal memory read sequence. | FALSE | <Encoding Platform='z80'><Mnemonic>IM</Mnemonic><Arguments><Arg encoding='Implicit'>Value-0</Arg></Arguments><Status>ExecuteOnly</Status><Cycles>2(8)</Cycles><Flags></Flags><Description>The IM 0 instruction sets interrupt mode 0. In this mode, the interrupting device can insert any instruction on the data bus for execution by the CPU. The first byte of a multi-byte instruction is read during the interrupt acknowledge cycle. Subsequent bytes are read in by a normal memory read sequence.</Description></Encoding> | <Opcode Prefix='ED' Value='66' Function='IM' Group='Interrupt' Length='2'><Encoding Platform='z80'><Mnemonic>IM</Mnemonic><Arguments><Arg encoding='Implicit'>Value-0</Arg></Arguments><Status>ExecuteOnly</Status><Cycles>2(8)</Cycles><Flags></Flags><Description>The IM 0 instruction sets interrupt mode 0. In this mode, the interrupting device can insert any instruction on the data bus for execution by the CPU. The first byte of a multi-byte instruction is read during the interrupt acknowledge cycle. Subsequent bytes are read in by a normal memory read sequence.</Description></Encoding></Opcode>
607750 | 00ED67 |  | ED | TRUE | 67 | z80 | RRD | ROLL-R | ByteReg-A | Implicit |  | WordRegPtr-HL | Implicit |  |  |  |  | S=* Z=* HC=0 P=* N=0 | 2 | 5(18) | Documented | Logical | The contents of the low order four bits (bits 3, 2, 1, and 0) of memory location (HL) are copied to the low order four bits of the Accumulator (register A). The previous contents of the low order four bits of the Accumulator are copied to the high order four bits (7, 6, 5, and 4) of location (HL); and the previous contents of the high order four bits of (HL) are copied to the low order four bits of (HL). The contents of the high order bits of the Accumulator are unaffected. | FALSE | <Encoding Preferred='true' Platform='z80'><Mnemonic>RRD</Mnemonic><Arguments><Arg encoding='Implicit'>ByteReg-A</Arg><Arg encoding='Implicit'>WordRegPtr-HL</Arg></Arguments><Status>Documented</Status><Cycles>5(18)</Cycles><Flags>S=* Z=* HC=0 P=* N=0</Flags><Description>The contents of the low order four bits (bits 3, 2, 1, and 0) of memory location (HL) are copied to the low order four bits of the Accumulator (register A). The previous contents of the low order four bits of the Accumulator are copied to the high order four bits (7, 6, 5, and 4) of location (HL); and the previous contents of the high order four bits of (HL) are copied to the low order four bits of (HL). The contents of the high order bits of the Accumulator are unaffected.</Description></Encoding> | <Opcode Prefix='ED' Value='67' Function='ROLL-R' Group='Logical' Length='2'><Encoding Preferred='true' Platform='z80'><Mnemonic>RRD</Mnemonic><Arguments><Arg encoding='Implicit'>ByteReg-A</Arg><Arg encoding='Implicit'>WordRegPtr-HL</Arg></Arguments><Status>Documented</Status><Cycles>5(18)</Cycles><Flags>S=* Z=* HC=0 P=* N=0</Flags><Description>The contents of the low order four bits (bits 3, 2, 1, and 0) of memory location (HL) are copied to the low order four bits of the Accumulator (register A). The previous contents of the low order four bits of the Accumulator are copied to the high order four bits (7, 6, 5, and 4) of location (HL); and the previous contents of the high order four bits of (HL) are copied to the low order four bits of (HL). The contents of the high order bits of the Accumulator are unaffected.</Description></Encoding>
607751 | 00ED67 |  | ED | FALSE | 67 | z80 | RRD | ROLL-R | ByteReg-A | Implicit | TRUE | WordRegPtr-HL | Implicit | TRUE |  |  |  | S=* Z=* HC=0 P=* N=0 | 2 | 5(18) | Documented | Logical | The contents of the low order four bits (bits 3, 2, 1, and 0) of memory location (HL) are copied to the low order four bits of the Accumulator (register A). The previous contents of the low order four bits of the Accumulator are copied to the high order four bits (7, 6, 5, and 4) of location (HL); and the previous contents of the high order four bits of (HL) are copied to the low order four bits of (HL). The contents of the high order bits of the Accumulator are unaffected. | TRUE | <Encoding Preferred='false' Platform='z80'><Mnemonic>RRD</Mnemonic><Arguments><Arg encoding='Implicit' hidden='true'>ByteReg-A</Arg><Arg encoding='Implicit' hidden='true'>WordRegPtr-HL</Arg></Arguments><Status>Documented</Status><Cycles>5(18)</Cycles><Flags>S=* Z=* HC=0 P=* N=0</Flags><Description>The contents of the low order four bits (bits 3, 2, 1, and 0) of memory location (HL) are copied to the low order four bits of the Accumulator (register A). The previous contents of the low order four bits of the Accumulator are copied to the high order four bits (7, 6, 5, and 4) of location (HL); and the previous contents of the high order four bits of (HL) are copied to the low order four bits of (HL). The contents of the high order bits of the Accumulator are unaffected.</Description></Encoding> | <Encoding Preferred='false' Platform='z80'><Mnemonic>RRD</Mnemonic><Arguments><Arg encoding='Implicit' hidden='true'>ByteReg-A</Arg><Arg encoding='Implicit' hidden='true'>WordRegPtr-HL</Arg></Arguments><Status>Documented</Status><Cycles>5(18)</Cycles><Flags>S=* Z=* HC=0 P=* N=0</Flags><Description>The contents of the low order four bits (bits 3, 2, 1, and 0) of memory location (HL) are copied to the low order four bits of the Accumulator (register A). The previous contents of the low order four bits of the Accumulator are copied to the high order four bits (7, 6, 5, and 4) of location (HL); and the previous contents of the high order four bits of (HL) are copied to the low order four bits of (HL). The contents of the high order bits of the Accumulator are unaffected.</Description></Encoding></Opcode>
607800 | 00ED6C |  | ED |  | 6C | z80 | NEG | NEG | ByteReg-A | Implicit | TRUE | [6 empty] | S=* Z=* HC=* P=* N=1 CY=* | 2 | 2(8) | ExecuteOnly | Logical | The contents of the Accumulator are negated (two’s complement). This is the same as subtracting the contents of the Accumulator from zero. Note that 80H is left unchanged. | FALSE | <Encoding Platform='z80'><Mnemonic>NEG</Mnemonic><Arguments><Arg encoding='Implicit' hidden='true'>ByteReg-A</Arg></Arguments><Status>ExecuteOnly</Status><Cycles>2(8)</Cycles><Flags>S=* Z=* HC=* P=* N=1 CY=* </Flags><Description>The contents of the Accumulator are negated (two’s complement). This is the same as subtracting the contents of the Accumulator from zero. Note that 80H is left unchanged.</Description></Encoding> | <Opcode Prefix='ED' Value='6C' Function='NEG' Group='Logical' Length='2'><Encoding Platform='z80'><Mnemonic>NEG</Mnemonic><Arguments><Arg encoding='Implicit' hidden='true'>ByteReg-A</Arg></Arguments><Status>ExecuteOnly</Status><Cycles>2(8)</Cycles><Flags>S=* Z=* HC=* P=* N=1 CY=* </Flags><Description>The contents of the Accumulator are negated (two’s complement). This is the same as subtracting the contents of the Accumulator from zero. Note that 80H is left unchanged.</Description></Encoding></Opcode>
607810 | 00ED6D |  | ED |  | 6D | z80 | RETN | RETN | [10 empty] | 2 | 4(14) | Documented | Interrupt | This instruction is used at the end of a non-maskable interrupts service routine to restore the contents of the Program Counter (PC) (analogous to the RET instruction). | FALSE | <Encoding Platform='z80'><Mnemonic>RETN</Mnemonic><Status>Documented</Status><Cycles>4(14)</Cycles><Flags></Flags><Description>This instruction is used at the end of a non-maskable interrupts service routine to restore the contents of the Program Counter (PC) (analogous to the RET instruction). </Description></Encoding> | <Opcode Prefix='ED' Value='6D' Function='RETN' Group='Interrupt' Length='2'><Encoding Platform='z80'><Mnemonic>RETN</Mnemonic><Status>Documented</Status><Cycles>4(14)</Cycles><Flags></Flags><Description>This instruction is used at the end of a non-maskable interrupts service routine to restore the contents of the Program Counter (PC) (analogous to the RET instruction). </Description></Encoding></Opcode>
607820 | 00ED6E |  | ED |  | 6E | z80 | IM | IM | Value-0 | Implicit | [8 empty] | 2 | 2(8) | ExecuteOnly | Interrupt | The IM 0 instruction sets interrupt mode 0. In this mode, the interrupting device can insert any instruction on the data bus for execution by the CPU. The first byte of a multi-byte instruction is read during the interrupt acknowledge cycle. Subsequent bytes are read in by a normal memory read sequence. | FALSE | <Encoding Platform='z80'><Mnemonic>IM</Mnemonic><Arguments><Arg encoding='Implicit'>Value-0</Arg></Arguments><Status>ExecuteOnly</Status><Cycles>2(8)</Cycles><Flags></Flags><Description>The IM 0 instruction sets interrupt mode 0. In this mode, the interrupting device can insert any instruction on the data bus for execution by the CPU. The first byte of a multi-byte instruction is read during the interrupt acknowledge cycle. Subsequent bytes are read in by a normal memory read sequence.</Description></Encoding> | <Opcode Prefix='ED' Value='6E' Function='IM' Group='Interrupt' Length='2'><Encoding Platform='z80'><Mnemonic>IM</Mnemonic><Arguments><Arg encoding='Implicit'>Value-0</Arg></Arguments><Status>ExecuteOnly</Status><Cycles>2(8)</Cycles><Flags></Flags><Description>The IM 0 instruction sets interrupt mode 0. In this mode, the interrupting device can insert any instruction on the data bus for execution by the CPU. The first byte of a multi-byte instruction is read during the interrupt acknowledge cycle. Subsequent bytes are read in by a normal memory read sequence.</Description></Encoding></Opcode>
607830 | 00ED6F |  | ED | TRUE | 6F | z80 | RLD | ROLL-L | ByteReg-A | Implicit |  | WordRegPtr-HL | Implicit |  |  |  |  | S=* Z=* HC=0 P=* N=0 | 2 | 5(18) | Documented | Logical | The contents of the low order four bits (bits 3, 2, 1, and 0) of the memory location (HL) are copied to the high order four bits (7, 6, 5, and 4) of that same memory location; the previous contents of those high order four bits are copied to the low order four bits of the Accumulator (register A); and the previous contents of the low order four bits of the Accumulator are copied to the low order four bits of memory location (HL). The contents of the high order bits of the Accumulator are unaffected | FALSE | <Encoding Preferred='true' Platform='z80'><Mnemonic>RLD</Mnemonic><Arguments><Arg encoding='Implicit'>ByteReg-A</Arg><Arg encoding='Implicit'>WordRegPtr-HL</Arg></Arguments><Status>Documented</Status><Cycles>5(18)</Cycles><Flags>S=* Z=* HC=0 P=* N=0</Flags><Description>The contents of the low order four bits (bits 3, 2, 1, and 0) of the memory location (HL) are copied to the high order four bits (7, 6, 5, and 4) of that same memory location; the previous contents of those high order four bits are copied to the low order four bits of the Accumulator (register A); and the previous contents of the low order four bits of the Accumulator are copied to the low order four bits of memory location (HL). The contents of the high order bits of the Accumulator are unaffected</Description></Encoding> | <Opcode Prefix='ED' Value='6F' Function='ROLL-L' Group='Logical' Length='2'><Encoding Preferred='true' Platform='z80'><Mnemonic>RLD</Mnemonic><Arguments><Arg encoding='Implicit'>ByteReg-A</Arg><Arg encoding='Implicit'>WordRegPtr-HL</Arg></Arguments><Status>Documented</Status><Cycles>5(18)</Cycles><Flags>S=* Z=* HC=0 P=* N=0</Flags><Description>The contents of the low order four bits (bits 3, 2, 1, and 0) of the memory location (HL) are copied to the high order four bits (7, 6, 5, and 4) of that same memory location; the previous contents of those high order four bits are copied to the low order four bits of the Accumulator (register A); and the previous contents of the low order four bits of the Accumulator are copied to the low order four bits of memory location (HL). The contents of the high order bits of the Accumulator are unaffected</Description></Encoding>
607831 | 00ED6F |  | ED | FALSE | 6F | z80 | RLD | ROLL-L | ByteReg-A | Implicit | TRUE | WordRegPtr-HL | Implicit | TRUE |  |  |  | S=* Z=* HC=0 P=* N=0 | 2 | 5(18) | Documented | Logical | The contents of the low order four bits (bits 3, 2, 1, and 0) of the memory location (HL) are copied to the high order four bits (7, 6, 5, and 4) of that same memory location; the previous contents of those high order four bits are copied to the low order four bits of the Accumulator (register A); and the previous contents of the low order four bits of the Accumulator are copied to the low order four bits of memory location (HL). The contents of the high order bits of the Accumulator are unaffected | TRUE | <Encoding Preferred='false' Platform='z80'><Mnemonic>RLD</Mnemonic><Arguments><Arg encoding='Implicit' hidden='true'>ByteReg-A</Arg><Arg encoding='Implicit' hidden='true'>WordRegPtr-HL</Arg></Arguments><Status>Documented</Status><Cycles>5(18)</Cycles><Flags>S=* Z=* HC=0 P=* N=0</Flags><Description>The contents of the low order four bits (bits 3, 2, 1, and 0) of the memory location (HL) are copied to the high order four bits (7, 6, 5, and 4) of that same memory location; the previous contents of those high order four bits are copied to the low order four bits of the Accumulator (register A); and the previous contents of the low order four bits of the Accumulator are copied to the low order four bits of memory location (HL). The contents of the high order bits of the Accumulator are unaffected</Description></Encoding> | <Encoding Preferred='false' Platform='z80'><Mnemonic>RLD</Mnemonic><Arguments><Arg encoding='Implicit' hidden='true'>ByteReg-A</Arg><Arg encoding='Implicit' hidden='true'>WordRegPtr-HL</Arg></Arguments><Status>Documented</Status><Cycles>5(18)</Cycles><Flags>S=* Z=* HC=0 P=* N=0</Flags><Description>The contents of the low order four bits (bits 3, 2, 1, and 0) of the memory location (HL) are copied to the high order four bits (7, 6, 5, and 4) of that same memory location; the previous contents of those high order four bits are copied to the low order four bits of the Accumulator (register A); and the previous contents of the low order four bits of the Accumulator are copied to the low order four bits of memory location (HL). The contents of the high order bits of the Accumulator are unaffected</Description></Encoding></Opcode>
607840 | 00ED70 |  | ED | TRUE | 70 | z80 | IN | IN | ByteRegPtr-C | Implicit | [7 empty] | S=* Z=* HC=0 P=* N=0 | 2 | 2(12) | Undocumented | I/O | The contents of register C are placed on the bottom half (A0 through A7) of the address bus to select the I/O device at one of 256 possible ports. The contents of Register B are placed on the top half (A8 through A15) of the address bus at this time. One byte from the port is then discarded | FALSE | <Encoding Preferred='true' Platform='z80'><Mnemonic>IN</Mnemonic><Arguments><Arg encoding='Implicit'>ByteRegPtr-C</Arg></Arguments><Status>Undocumented</Status><Cycles>2(12)</Cycles><Flags>S=* Z=* HC=0 P=* N=0</Flags><Description>The contents of register C are placed on the bottom half (A0 through A7) of the address bus to select the I/O device at one of 256 possible ports. The contents of Register B are placed on the top half (A8 through A15) of the address bus at this time. One byte from the port is then discarded</Description></Encoding> | <Opcode Prefix='ED' Value='70' Function='IN' Group='I/O' Length='2'><Encoding Preferred='true' Platform='z80'><Mnemonic>IN</Mnemonic><Arguments><Arg encoding='Implicit'>ByteRegPtr-C</Arg></Arguments><Status>Undocumented</Status><Cycles>2(12)</Cycles><Flags>S=* Z=* HC=0 P=* N=0</Flags><Description>The contents of register C are placed on the bottom half (A0 through A7) of the address bus to select the I/O device at one of 256 possible ports. The contents of Register B are placed on the top half (A8 through A15) of the address bus at this time. One byte from the port is then discarded</Description></Encoding>
607841 | 00ED70 |  | ED | FALSE | 70 | z80 | IN | IN | ByteReg-C | Implicit | [7 empty] | S=* Z=* HC=0 P=* N=0 | 2 | 2(12) | Undocumented | I/O | The contents of register C are placed on the bottom half (A0 through A7) of the address bus to select the I/O device at one of 256 possible ports. The contents of Register B are placed on the top half (A8 through A15) of the address bus at this time. One byte from the port is then discarded | TRUE | <Encoding Preferred='false' Platform='z80'><Mnemonic>IN</Mnemonic><Arguments><Arg encoding='Implicit'>ByteReg-C</Arg></Arguments><Status>Undocumented</Status><Cycles>2(12)</Cycles><Flags>S=* Z=* HC=0 P=* N=0</Flags><Description>The contents of register C are placed on the bottom half (A0 through A7) of the address bus to select the I/O device at one of 256 possible ports. The contents of Register B are placed on the top half (A8 through A15) of the address bus at this time. One byte from the port is then discarded</Description></Encoding> | <Encoding Preferred='false' Platform='z80'><Mnemonic>IN</Mnemonic><Arguments><Arg encoding='Implicit'>ByteReg-C</Arg></Arguments><Status>Undocumented</Status><Cycles>2(12)</Cycles><Flags>S=* Z=* HC=0 P=* N=0</Flags><Description>The contents of register C are placed on the bottom half (A0 through A7) of the address bus to select the I/O device at one of 256 possible ports. The contents of Register B are placed on the top half (A8 through A15) of the address bus at this time. One byte from the port is then discarded</Description></Encoding></Opcode>
607850 | 00ED71 |  | ED | TRUE | 71 | z80 | OUT | OUT | ByteRegPtr-C | Implicit |  | Value-0 | Implicit | [5 empty] | 2 | 2(12) | Undocumented | I/O | The contents of register C are placed on the bottom half (A0 through A7) of the address bus to select the I/O device at one of 256 possible ports. The contents of Register B are placed on the top half (A8 through A15) of the address bus at this time. Then a zero is placed on a the data bus. | FALSE | <Encoding Preferred='true' Platform='z80'><Mnemonic>OUT</Mnemonic><Arguments><Arg encoding='Implicit'>ByteRegPtr-C</Arg><Arg encoding='Implicit'>Value-0</Arg></Arguments><Status>Undocumented</Status><Cycles>2(12)</Cycles><Flags></Flags><Description>The contents of register C are placed on the bottom half (A0 through A7) of the address bus to select the I/O device at one of 256 possible ports. The contents of Register B are placed on the top half (A8 through A15) of the address bus at this time. Then a zero is placed on a the data bus.</Description></Encoding> | <Opcode Prefix='ED' Value='71' Function='OUT' Group='I/O' Length='2'><Encoding Preferred='true' Platform='z80'><Mnemonic>OUT</Mnemonic><Arguments><Arg encoding='Implicit'>ByteRegPtr-C</Arg><Arg encoding='Implicit'>Value-0</Arg></Arguments><Status>Undocumented</Status><Cycles>2(12)</Cycles><Flags></Flags><Description>The contents of register C are placed on the bottom half (A0 through A7) of the address bus to select the I/O device at one of 256 possible ports. The contents of Register B are placed on the top half (A8 through A15) of the address bus at this time. Then a zero is placed on a the data bus.</Description></Encoding>
607851 | 00ED71 |  | ED | FALSE | 71 | z80 | OUT | OUT | ByteReg-C | Implicit |  | Value-0 | Implicit | [5 empty] | 2 | 2(12) | Undocumented | I/O | The contents of register C are placed on the bottom half (A0 through A7) of the address bus to select the I/O device at one of 256 possible ports. The contents of Register B are placed on the top half (A8 through A15) of the address bus at this time. Then a zero is placed on a the data bus. | TRUE | <Encoding Preferred='false' Platform='z80'><Mnemonic>OUT</Mnemonic><Arguments><Arg encoding='Implicit'>ByteReg-C</Arg><Arg encoding='Implicit'>Value-0</Arg></Arguments><Status>Undocumented</Status><Cycles>2(12)</Cycles><Flags></Flags><Description>The contents of register C are placed on the bottom half (A0 through A7) of the address bus to select the I/O device at one of 256 possible ports. The contents of Register B are placed on the top half (A8 through A15) of the address bus at this time. Then a zero is placed on a the data bus.</Description></Encoding> | <Encoding Preferred='false' Platform='z80'><Mnemonic>OUT</Mnemonic><Arguments><Arg encoding='Implicit'>ByteReg-C</Arg><Arg encoding='Implicit'>Value-0</Arg></Arguments><Status>Undocumented</Status><Cycles>2(12)</Cycles><Flags></Flags><Description>The contents of register C are placed on the bottom half (A0 through A7) of the address bus to select the I/O device at one of 256 possible ports. The contents of Register B are placed on the top half (A8 through A15) of the address bus at this time. Then a zero is placed on a the data bus.</Description></Encoding></Opcode>
607880 | 00ED74 |  | ED |  | 74 | z80 | NEG | NEG | ByteReg-A | Implicit | TRUE | [6 empty] | S=* Z=* HC=* P=* N=1 CY=* | 2 | 2(8) | ExecuteOnly | Logical | The contents of the Accumulator are negated (two’s complement). This is the same as subtracting the contents of the Accumulator from zero. Note that 80H is left unchanged. | FALSE | <Encoding Platform='z80'><Mnemonic>NEG</Mnemonic><Arguments><Arg encoding='Implicit' hidden='true'>ByteReg-A</Arg></Arguments><Status>ExecuteOnly</Status><Cycles>2(8)</Cycles><Flags>S=* Z=* HC=* P=* N=1 CY=* </Flags><Description>The contents of the Accumulator are negated (two’s complement). This is the same as subtracting the contents of the Accumulator from zero. Note that 80H is left unchanged.</Description></Encoding> | <Opcode Prefix='ED' Value='74' Function='NEG' Group='Logical' Length='2'><Encoding Platform='z80'><Mnemonic>NEG</Mnemonic><Arguments><Arg encoding='Implicit' hidden='true'>ByteReg-A</Arg></Arguments><Status>ExecuteOnly</Status><Cycles>2(8)</Cycles><Flags>S=* Z=* HC=* P=* N=1 CY=* </Flags><Description>The contents of the Accumulator are negated (two’s complement). This is the same as subtracting the contents of the Accumulator from zero. Note that 80H is left unchanged.</Description></Encoding></Opcode>
607890 | 00ED75 |  | ED |  | 75 | z80 | RETN | RETN | [10 empty] | 2 | 4(14) | Documented | Interrupt | This instruction is used at the end of a non-maskable interrupts service routine to restore the contents of the Program Counter (PC) (analogous to the RET instruction). | FALSE | <Encoding Platform='z80'><Mnemonic>RETN</Mnemonic><Status>Documented</Status><Cycles>4(14)</Cycles><Flags></Flags><Description>This instruction is used at the end of a non-maskable interrupts service routine to restore the contents of the Program Counter (PC) (analogous to the RET instruction). </Description></Encoding> | <Opcode Prefix='ED' Value='75' Function='RETN' Group='Interrupt' Length='2'><Encoding Platform='z80'><Mnemonic>RETN</Mnemonic><Status>Documented</Status><Cycles>4(14)</Cycles><Flags></Flags><Description>This instruction is used at the end of a non-maskable interrupts service routine to restore the contents of the Program Counter (PC) (analogous to the RET instruction). </Description></Encoding></Opcode>
607900 | 00ED76 |  | ED |  | 76 | z80 | IM | IM | Value-1 | Implicit | [8 empty] | 2 | 2(8) | ExecuteOnly | Interrupt | The IM 1 instruction sets interrupt mode 1. In this mode, the processor responds to an interrupt by executing a restart to location 0038H. | FALSE | <Encoding Platform='z80'><Mnemonic>IM</Mnemonic><Arguments><Arg encoding='Implicit'>Value-1</Arg></Arguments><Status>ExecuteOnly</Status><Cycles>2(8)</Cycles><Flags></Flags><Description>The IM 1 instruction sets interrupt mode 1. In this mode, the processor responds to an interrupt by executing a restart to location 0038H.</Description></Encoding> | <Opcode Prefix='ED' Value='76' Function='IM' Group='Interrupt' Length='2'><Encoding Platform='z80'><Mnemonic>IM</Mnemonic><Arguments><Arg encoding='Implicit'>Value-1</Arg></Arguments><Status>ExecuteOnly</Status><Cycles>2(8)</Cycles><Flags></Flags><Description>The IM 1 instruction sets interrupt mode 1. In this mode, the processor responds to an interrupt by executing a restart to location 0038H.</Description></Encoding></Opcode>
607960 | 00ED7C |  | ED |  | 7C | z80 | NEG | NEG | ByteReg-A | Implicit | TRUE | [6 empty] | S=* Z=* HC=* P=* N=1 CY=* | 2 | 2(8) | ExecuteOnly | Logical | The contents of the Accumulator are negated (two’s complement). This is the same as subtracting the contents of the Accumulator from zero. Note that 80H is left unchanged. | FALSE | <Encoding Platform='z80'><Mnemonic>NEG</Mnemonic><Arguments><Arg encoding='Implicit' hidden='true'>ByteReg-A</Arg></Arguments><Status>ExecuteOnly</Status><Cycles>2(8)</Cycles><Flags>S=* Z=* HC=* P=* N=1 CY=* </Flags><Description>The contents of the Accumulator are negated (two’s complement). This is the same as subtracting the contents of the Accumulator from zero. Note that 80H is left unchanged.</Description></Encoding> | <Opcode Prefix='ED' Value='7C' Function='NEG' Group='Logical' Length='2'><Encoding Platform='z80'><Mnemonic>NEG</Mnemonic><Arguments><Arg encoding='Implicit' hidden='true'>ByteReg-A</Arg></Arguments><Status>ExecuteOnly</Status><Cycles>2(8)</Cycles><Flags>S=* Z=* HC=* P=* N=1 CY=* </Flags><Description>The contents of the Accumulator are negated (two’s complement). This is the same as subtracting the contents of the Accumulator from zero. Note that 80H is left unchanged.</Description></Encoding></Opcode>
607970 | 00ED7D |  | ED |  | 7D | z80 | RETN | RETN | [10 empty] | 2 | 4(14) | Documented | Interrupt | This instruction is used at the end of a non-maskable interrupts service routine to restore the contents of the Program Counter (PC) (analogous to the RET instruction). | FALSE | <Encoding Platform='z80'><Mnemonic>RETN</Mnemonic><Status>Documented</Status><Cycles>4(14)</Cycles><Flags></Flags><Description>This instruction is used at the end of a non-maskable interrupts service routine to restore the contents of the Program Counter (PC) (analogous to the RET instruction). </Description></Encoding> | <Opcode Prefix='ED' Value='7D' Function='RETN' Group='Interrupt' Length='2'><Encoding Platform='z80'><Mnemonic>RETN</Mnemonic><Status>Documented</Status><Cycles>4(14)</Cycles><Flags></Flags><Description>This instruction is used at the end of a non-maskable interrupts service routine to restore the contents of the Program Counter (PC) (analogous to the RET instruction). </Description></Encoding></Opcode>
607980 | 00ED7E |  | ED |  | 7E | z80 | IM | IM | Value-2 | Implicit | [8 empty] | 2 | 2(8) | ExecuteOnly | Interrupt | The IM 2 instruction sets the vectored interrupt mode 2. This mode allows an indirect call to any memory location by an 8-bit vector supplied from the peripheral device. This vector then becomes the least-significant eight bits of the indirect pointer, while the I register in the CPU provides the most- significant eight bits. This address points to an address in a vector table that is the starting address for the interrupt service routine | FALSE | <Encoding Platform='z80'><Mnemonic>IM</Mnemonic><Arguments><Arg encoding='Implicit'>Value-2</Arg></Arguments><Status>ExecuteOnly</Status><Cycles>2(8)</Cycles><Flags></Flags><Description>The IM 2 instruction sets the vectored interrupt mode 2. This mode allows an indirect call to any memory location by an 8-bit vector supplied from the peripheral device. This vector then becomes the least-significant eight bits of the indirect pointer, while the I register in the CPU provides the most- significant eight bits. This address points to an address in a vector table that is the starting address for the interrupt service routine</Description></Encoding> | <Opcode Prefix='ED' Value='7E' Function='IM' Group='Interrupt' Length='2'><Encoding Platform='z80'><Mnemonic>IM</Mnemonic><Arguments><Arg encoding='Implicit'>Value-2</Arg></Arguments><Status>ExecuteOnly</Status><Cycles>2(8)</Cycles><Flags></Flags><Description>The IM 2 instruction sets the vectored interrupt mode 2. This mode allows an indirect call to any memory location by an 8-bit vector supplied from the peripheral device. This vector then becomes the least-significant eight bits of the indirect pointer, while the I register in the CPU provides the most- significant eight bits. This address points to an address in a vector table that is the starting address for the interrupt service routine</Description></Encoding></Opcode>
608320 | 00EDA0 |  | ED |  | A0 | z80 | LDI | LOAD_I | [9 empty] | HC=0 P=* N=0 | 2 | 4(16) | Documented | Block | A byte of data is transferred from the memory location addressed, by the contents of the HL register pair to the memory location addressed by the contents of the DE register pair. Then both these register pairs are incremented and the BC (Byte Counter) register pair is decremented. | FALSE | <Encoding Platform='z80'><Mnemonic>LDI</Mnemonic><Status>Documented</Status><Cycles>4(16)</Cycles><Flags>HC=0 P=* N=0</Flags><Description>A byte of data is transferred from the memory location addressed, by the contents of the HL register pair to the memory location addressed by the contents of the DE register pair. Then both these register pairs are incremented and the BC (Byte Counter) register pair is decremented.</Description></Encoding> | <Opcode Prefix='ED' Value='A0' Function='LOAD_I' Group='Block' Length='2'><Encoding Platform='z80'><Mnemonic>LDI</Mnemonic><Status>Documented</Status><Cycles>4(16)</Cycles><Flags>HC=0 P=* N=0</Flags><Description>A byte of data is transferred from the memory location addressed, by the contents of the HL register pair to the memory location addressed by the contents of the DE register pair. Then both these register pairs are incremented and the BC (Byte Counter) register pair is decremented.</Description></Encoding></Opcode>
608330 | 00EDA1 |  | ED |  | A1 | z80 | CPI | CMP_I | [9 empty] | S=* Z=* HC=* P=* N=1 CY=* | 2 | 4(16) | Documented | Block | The contents of the memory location addressed by the HL register is compared with the contents of the Accumulator. In case of a true compare, a condition bit is set. Then HL is incremented and the Byte Counter (register pair BC) is decremented. | FALSE | <Encoding Platform='z80'><Mnemonic>CPI</Mnemonic><Status>Documented</Status><Cycles>4(16)</Cycles><Flags>S=* Z=* HC=* P=* N=1 CY=* </Flags><Description>The contents of the memory location addressed by the HL register is compared with the contents of the Accumulator. In case of a true compare, a condition bit is set. Then HL is incremented and the Byte Counter (register pair BC) is decremented.</Description></Encoding> | <Opcode Prefix='ED' Value='A1' Function='CMP_I' Group='Block' Length='2'><Encoding Platform='z80'><Mnemonic>CPI</Mnemonic><Status>Documented</Status><Cycles>4(16)</Cycles><Flags>S=* Z=* HC=* P=* N=1 CY=* </Flags><Description>The contents of the memory location addressed by the HL register is compared with the contents of the Accumulator. In case of a true compare, a condition bit is set. Then HL is incremented and the Byte Counter (register pair BC) is decremented.</Description></Encoding></Opcode>
608340 | 00EDA2 |  | ED |  | A2 | z80 | INI | IN_I | [9 empty] | S=* Z=* HC=* P=* N=* CY=* | 2 | 4(16) | Documented | Block | The contents of register C are placed on the bottom half (A0 through A7) of the address bus to select the I/O device at one of 256 possible ports. Register B may be used as a byte counter, and its contents are placed on the top half (A8 through A15) of the address bus at this time. Then one byte from the selected port is placed on the data bus and written to the CPU. The contents of the HL register pair are then placed on the address bus and the input byte is written to the corresponding location of memory. Finally, the byte counter is decremented and register pair HL is incremented | FALSE | <Encoding Platform='z80'><Mnemonic>INI</Mnemonic><Status>Documented</Status><Cycles>4(16)</Cycles><Flags>S=* Z=* HC=* P=* N=* CY=* </Flags><Description>The contents of register C are placed on the bottom half (A0 through A7) of the address bus to select the I/O device at one of 256 possible ports. Register B may be used as a byte counter, and its contents are placed on the top half (A8 through A15) of the address bus at this time. Then one byte from the selected port is placed on the data bus and written to the CPU. The contents of the HL register pair are then placed on the address bus and the input byte is written to the corresponding location of memory. Finally, the byte counter is decremented and register pair HL is incremented</Description></Encoding> | <Opcode Prefix='ED' Value='A2' Function='IN_I' Group='Block' Length='2'><Encoding Platform='z80'><Mnemonic>INI</Mnemonic><Status>Documented</Status><Cycles>4(16)</Cycles><Flags>S=* Z=* HC=* P=* N=* CY=* </Flags><Description>The contents of register C are placed on the bottom half (A0 through A7) of the address bus to select the I/O device at one of 256 possible ports. Register B may be used as a byte counter, and its contents are placed on the top half (A8 through A15) of the address bus at this time. Then one byte from the selected port is placed on the data bus and written to the CPU. The contents of the HL register pair are then placed on the address bus and the input byte is written to the corresponding location of memory. Finally, the byte counter is decremented and register pair HL is incremented</Description></Encoding></Opcode>
608350 | 00EDA3 |  | ED |  | A3 | z80 | OUTI | OUT_I | [9 empty] | S=* Z=* HC=* P=* N=* CY=* | 2 | 4(16) | Documented | Block | The contents of the HL register pair are placed on the address bus to select a location in memory. The byte contained in this memory location is temporarily stored in the CPU. Then, after the byte counter (B) is decremented, the contents of register C are placed on the bottom half (A0 through A7) of the address bus to select the I/O device at one of 256 possible ports. Register B may be used as a byte counter, and its decremented value is placed on the top half (A8 through A15) of the address bus. The byte to be output is placed on the data bus and written to a selected peripheral device. Finally, the register pair HL is incremented. | FALSE | <Encoding Platform='z80'><Mnemonic>OUTI</Mnemonic><Status>Documented</Status><Cycles>4(16)</Cycles><Flags>S=* Z=* HC=* P=* N=* CY=* </Flags><Description>The contents of the HL register pair are placed on the address bus to select a location in memory. The byte contained in this memory location is temporarily stored in the CPU. Then, after the byte counter (B) is decremented, the contents of register C are placed on the bottom half (A0 through A7) of the address bus to select the I/O device at one of 256 possible ports. Register B may be used as a byte counter, and its decremented value is placed on the top half (A8 through A15) of the address bus. The byte to be output is placed on the data bus and written to a selected peripheral device. Finally, the register pair HL is incremented.</Description></Encoding> | <Opcode Prefix='ED' Value='A3' Function='OUT_I' Group='Block' Length='2'><Encoding Platform='z80'><Mnemonic>OUTI</Mnemonic><Status>Documented</Status><Cycles>4(16)</Cycles><Flags>S=* Z=* HC=* P=* N=* CY=* </Flags><Description>The contents of the HL register pair are placed on the address bus to select a location in memory. The byte contained in this memory location is temporarily stored in the CPU. Then, after the byte counter (B) is decremented, the contents of register C are placed on the bottom half (A0 through A7) of the address bus to select the I/O device at one of 256 possible ports. Register B may be used as a byte counter, and its decremented value is placed on the top half (A8 through A15) of the address bus. The byte to be output is placed on the data bus and written to a selected peripheral device. Finally, the register pair HL is incremented.</Description></Encoding></Opcode>
608400 | 00EDA8 |  | ED |  | A8 | z80 | LDD | LOAD_D | [9 empty] | HC=0 P=* N=0 | 2 | 4(16) | Documented | Block | This 2-byte instruction transfers a byte of data from the memory location addressed by the contents of the HL register pair to the memory location addressed by the contents of the DE register pair. Then both of these register pairs including the BC (Byte Counter) register pair are decremented. | FALSE | <Encoding Platform='z80'><Mnemonic>LDD</Mnemonic><Status>Documented</Status><Cycles>4(16)</Cycles><Flags>HC=0 P=* N=0</Flags><Description>This 2-byte instruction transfers a byte of data from the memory location addressed by the contents of the HL register pair to the memory location addressed by the contents of the DE register pair. Then both of these register pairs including the BC (Byte Counter) register pair are decremented.</Description></Encoding> | <Opcode Prefix='ED' Value='A8' Function='LOAD_D' Group='Block' Length='2'><Encoding Platform='z80'><Mnemonic>LDD</Mnemonic><Status>Documented</Status><Cycles>4(16)</Cycles><Flags>HC=0 P=* N=0</Flags><Description>This 2-byte instruction transfers a byte of data from the memory location addressed by the contents of the HL register pair to the memory location addressed by the contents of the DE register pair. Then both of these register pairs including the BC (Byte Counter) register pair are decremented.</Description></Encoding></Opcode>
608410 | 00EDA9 |  | ED |  | A9 | z80 | CPD | CMP_D | [9 empty] | S=* Z=* HC=* P=* N=1 CY=* | 2 | 4(16) | Documented | Block | The contents of the memory location addressed by the HL register pair is compared with the contents of the Accumulator. In case of a true compare, a condition bit is set. The HL and Byte Counter (register pair BC) are decremented. | FALSE | <Encoding Platform='z80'><Mnemonic>CPD</Mnemonic><Status>Documented</Status><Cycles>4(16)</Cycles><Flags>S=* Z=* HC=* P=* N=1 CY=* </Flags><Description>The contents of the memory location addressed by the HL register pair is compared with the contents of the Accumulator. In case of a true compare, a condition bit is set. The HL and Byte Counter (register pair BC) are decremented.</Description></Encoding> | <Opcode Prefix='ED' Value='A9' Function='CMP_D' Group='Block' Length='2'><Encoding Platform='z80'><Mnemonic>CPD</Mnemonic><Status>Documented</Status><Cycles>4(16)</Cycles><Flags>S=* Z=* HC=* P=* N=1 CY=* </Flags><Description>The contents of the memory location addressed by the HL register pair is compared with the contents of the Accumulator. In case of a true compare, a condition bit is set. The HL and Byte Counter (register pair BC) are decremented.</Description></Encoding></Opcode>
608420 | 00EDAA |  | ED |  | AA | z80 | IND | IN_D | [9 empty] | S=* Z=* HC=* P=* N=* CY=* | 2 | 4(16) | Documented | Block | The contents of register C are placed on the bottom half (A0 through A7) of the address bus to select the I/O device at one of 256 possible ports. Register B may be used as a byte counter, and its contents are placed on the top half (A8 through A15) of the address bus at this time. Then one byte from the selected port is placed on the data bus and written to the CPU. The contents of the HL register pair are placed on the address bus and the input byte is written to the corresponding location of memory. Finally, the byte counter and register pair HL are decremented. | FALSE | <Encoding Platform='z80'><Mnemonic>IND</Mnemonic><Status>Documented</Status><Cycles>4(16)</Cycles><Flags>S=* Z=* HC=* P=* N=* CY=* </Flags><Description>The contents of register C are placed on the bottom half (A0 through A7) of the address bus to select the I/O device at one of 256 possible ports. Register B may be used as a byte counter, and its contents are placed on the top half (A8 through A15) of the address bus at this time. Then one byte from the selected port is placed on the data bus and written to the CPU. The contents of the HL register pair are placed on the address bus and the input byte is written to the corresponding location of memory. Finally, the byte counter and register pair HL are decremented.</Description></Encoding> | <Opcode Prefix='ED' Value='AA' Function='IN_D' Group='Block' Length='2'><Encoding Platform='z80'><Mnemonic>IND</Mnemonic><Status>Documented</Status><Cycles>4(16)</Cycles><Flags>S=* Z=* HC=* P=* N=* CY=* </Flags><Description>The contents of register C are placed on the bottom half (A0 through A7) of the address bus to select the I/O device at one of 256 possible ports. Register B may be used as a byte counter, and its contents are placed on the top half (A8 through A15) of the address bus at this time. Then one byte from the selected port is placed on the data bus and written to the CPU. The contents of the HL register pair are placed on the address bus and the input byte is written to the corresponding location of memory. Finally, the byte counter and register pair HL are decremented.</Description></Encoding></Opcode>
608430 | 00EDAB |  | ED |  | AB | z80 | OUTD | OUT_D | [9 empty] | S=* Z=* HC=* P=* N=* CY=* | 2 | 4(16) | Documented | Block | The contents of the HL register pair are placed on the address bus to select a location in memory. The byte contained in this memory location is temporarily stored in the CPU. Then, after the byte counter (B) is decremented, the contents of register C are placed on the bottom half (A0 through A7) of the address bus to select the I/O device at one of 256 possible ports. Register B may be used as a byte counter, and its decremented value is placed on the top half (A8 through A15) of the address bus at this time. Next, the byte to be output is placed on the data bus and written to the selected peripheral device. Finally, the register pair HL is decremented. | FALSE | <Encoding Platform='z80'><Mnemonic>OUTD</Mnemonic><Status>Documented</Status><Cycles>4(16)</Cycles><Flags>S=* Z=* HC=* P=* N=* CY=* </Flags><Description>The contents of the HL register pair are placed on the address bus to select a location in memory. The byte contained in this memory location is temporarily stored in the CPU. Then, after the byte counter (B) is decremented, the contents of register C are placed on the bottom half (A0 through A7) of the address bus to select the I/O device at one of 256 possible ports. Register B may be used as a byte counter, and its decremented value is placed on the top half (A8 through A15) of the address bus at this time. Next, the byte to be output is placed on the data bus and written to the selected peripheral device. Finally, the register pair HL is decremented.</Description></Encoding> | <Opcode Prefix='ED' Value='AB' Function='OUT_D' Group='Block' Length='2'><Encoding Platform='z80'><Mnemonic>OUTD</Mnemonic><Status>Documented</Status><Cycles>4(16)</Cycles><Flags>S=* Z=* HC=* P=* N=* CY=* </Flags><Description>The contents of the HL register pair are placed on the address bus to select a location in memory. The byte contained in this memory location is temporarily stored in the CPU. Then, after the byte counter (B) is decremented, the contents of register C are placed on the bottom half (A0 through A7) of the address bus to select the I/O device at one of 256 possible ports. Register B may be used as a byte counter, and its decremented value is placed on the top half (A8 through A15) of the address bus at this time. Next, the byte to be output is placed on the data bus and written to the selected peripheral device. Finally, the register pair HL is decremented.</Description></Encoding></Opcode>
608480 | 00EDB0 |  | ED |  | B0 | z80 | LDIR | LOAD_IR | [9 empty] | HC=0 P=0 N=0 | 2 | 4(16), 5(12) | Documented | Block | This 2-byte instruction transfers a byte of data from the memory location addressed by the contents of the HL register pair to the memory location addressed by the DE register pair. Both these register pairs are incremented and the BC (Byte Counter) register pair is decremented. If decrementing causes the BC to go to zero, the instruction is terminated. If BC is not zero, the program counter is decremented by two and the instruction is repeated. Interrupts are recognized and two refresh cycles are executed after each data transfer. When BC is set to zero prior to instruction execution, the instruction loops through 64 Kbytes | FALSE | <Encoding Platform='z80'><Mnemonic>LDIR</Mnemonic><Status>Documented</Status><Cycles>4(16), 5(12)</Cycles><Flags>HC=0 P=0 N=0</Flags><Description>This 2-byte instruction transfers a byte of data from the memory location addressed by the contents of the HL register pair to the memory location addressed by the DE register pair. Both these register pairs are incremented and the BC (Byte Counter) register pair is decremented. If decrementing causes the BC to go to zero, the instruction is terminated. If BC is not zero, the program counter is decremented by two and the instruction is repeated. Interrupts are recognized and two refresh cycles are executed after each data transfer. When BC is set to zero prior to instruction execution, the instruction loops through 64 Kbytes</Description></Encoding> | <Opcode Prefix='ED' Value='B0' Function='LOAD_IR' Group='Block' Length='2'><Encoding Platform='z80'><Mnemonic>LDIR</Mnemonic><Status>Documented</Status><Cycles>4(16), 5(12)</Cycles><Flags>HC=0 P=0 N=0</Flags><Description>This 2-byte instruction transfers a byte of data from the memory location addressed by the contents of the HL register pair to the memory location addressed by the DE register pair. Both these register pairs are incremented and the BC (Byte Counter) register pair is decremented. If decrementing causes the BC to go to zero, the instruction is terminated. If BC is not zero, the program counter is decremented by two and the instruction is repeated. Interrupts are recognized and two refresh cycles are executed after each data transfer. When BC is set to zero prior to instruction execution, the instruction loops through 64 Kbytes</Description></Encoding></Opcode>
608490 | 00EDB1 |  | ED |  | B1 | z80 | CPIR | CMP_IR | [9 empty] | S=* Z=* HC=* P=* N=1 CY=* | 2 | 4(16), 5(12) | Documented | Block | The contents of the memory location addressed by the HL register pair is compared with the contents of the Accumulator. In case of a true compare, a condition bit is set. HL is incremented and the Byte Counter (register pair BC) is decremented. If decrementing causes BC to go to zero or if A = (HL), the instruction is terminated. If BC is not zero and A ≠ (HL), the program counter is decremented by two and the instruction is repeated. Interrupts are recognized and two refresh cycles are executed after each data transfer. If BC is set to zero before instruction execution, the instruction loops through 64 Kbytes if no match is found. | FALSE | <Encoding Platform='z80'><Mnemonic>CPIR</Mnemonic><Status>Documented</Status><Cycles>4(16), 5(12)</Cycles><Flags>S=* Z=* HC=* P=* N=1 CY=* </Flags><Description>The contents of the memory location addressed by the HL register pair is compared with the contents of the Accumulator. In case of a true compare, a condition bit is set. HL is incremented and the Byte Counter (register pair BC) is decremented. If decrementing causes BC to go to zero or if A = (HL), the instruction is terminated. If BC is not zero and A ≠ (HL), the program counter is decremented by two and the instruction is repeated. Interrupts are recognized and two refresh cycles are executed after each data transfer. If BC is set to zero before instruction execution, the instruction loops through 64 Kbytes if no match is found.</Description></Encoding> | <Opcode Prefix='ED' Value='B1' Function='CMP_IR' Group='Block' Length='2'><Encoding Platform='z80'><Mnemonic>CPIR</Mnemonic><Status>Documented</Status><Cycles>4(16), 5(12)</Cycles><Flags>S=* Z=* HC=* P=* N=1 CY=* </Flags><Description>The contents of the memory location addressed by the HL register pair is compared with the contents of the Accumulator. In case of a true compare, a condition bit is set. HL is incremented and the Byte Counter (register pair BC) is decremented. If decrementing causes BC to go to zero or if A = (HL), the instruction is terminated. If BC is not zero and A ≠ (HL), the program counter is decremented by two and the instruction is repeated. Interrupts are recognized and two refresh cycles are executed after each data transfer. If BC is set to zero before instruction execution, the instruction loops through 64 Kbytes if no match is found.</Description></Encoding></Opcode>
608500 | 00EDB2 |  | ED |  | B2 | z80 | INIR | IN_IR | [9 empty] | S=* Z=* HC=* P=* N=* CY=* | 2 | 4(16), 5(12) | Documented | Block | The contents of register C are placed on the bottom half (A0 through A7) of the address bus to select the I/O device at one of 256 possible ports. Register B is used as a byte counter, and its contents are placed on the top half (A8 through A15) of the address bus at this time. Then one byte from the selected port is placed on the data bus and written to the CPU. The contents of the HL register pair are placed on the address bus and the input byte is written to the corresponding location of memory. Then register pair HL is incremented, the byte counter is decremented. If decrementing causes B to go to zero, the instruction is terminated. If B is not zero, the PC is decremented by two and the instruction repeated. Interrupts are recognized and two refresh cycles execute after each data transfer. | FALSE | <Encoding Platform='z80'><Mnemonic>INIR</Mnemonic><Status>Documented</Status><Cycles>4(16), 5(12)</Cycles><Flags>S=* Z=* HC=* P=* N=* CY=* </Flags><Description>The contents of register C are placed on the bottom half (A0 through A7) of the address bus to select the I/O device at one of 256 possible ports. Register B is used as a byte counter, and its contents are placed on the top half (A8 through A15) of the address bus at this time. Then one byte from the selected port is placed on the data bus and written to the CPU. The contents of the HL register pair are placed on the address bus and the input byte is written to the corresponding location of memory. Then register pair HL is incremented, the byte counter is decremented. If decrementing causes B to go to zero, the instruction is terminated. If B is not zero, the PC is decremented by two and the instruction repeated. Interrupts are recognized and two refresh cycles execute after each data transfer.</Description></Encoding> | <Opcode Prefix='ED' Value='B2' Function='IN_IR' Group='Block' Length='2'><Encoding Platform='z80'><Mnemonic>INIR</Mnemonic><Status>Documented</Status><Cycles>4(16), 5(12)</Cycles><Flags>S=* Z=* HC=* P=* N=* CY=* </Flags><Description>The contents of register C are placed on the bottom half (A0 through A7) of the address bus to select the I/O device at one of 256 possible ports. Register B is used as a byte counter, and its contents are placed on the top half (A8 through A15) of the address bus at this time. Then one byte from the selected port is placed on the data bus and written to the CPU. The contents of the HL register pair are placed on the address bus and the input byte is written to the corresponding location of memory. Then register pair HL is incremented, the byte counter is decremented. If decrementing causes B to go to zero, the instruction is terminated. If B is not zero, the PC is decremented by two and the instruction repeated. Interrupts are recognized and two refresh cycles execute after each data transfer.</Description></Encoding></Opcode>
608510 | 00EDB3 |  | ED |  | B3 | z80 | OTIR | OUT_IR | [9 empty] | S=* Z=* HC=* P=* N=* CY=* | 2 | 4(16), 5(12) | Documented | Block | The contents of the HL register pair are placed on the address bus to select a location in memory. The byte contained in this memory location is tempo- rarily stored in the CPU. Then, after the byte counter (B) is decremented, the contents of register C are placed on the bottom half (A0 through A7) of the address bus to select the I/O device at one of 256 possible ports. Register B may be used as a byte counter, and its decremented value is placed on the top half (A8 through A15) of the address bus at this time. Next, the byte to be output is placed on the data bus and written to the selected peripheral device. Then register pair HL is incremented. If the decremented B register is not zero, the Program Counter (PC) is decremented by two and the instruction is repeated. If B has gone to zero, the instruction is terminated. Interrupts are recognized and two refresh cycles are executed after each data transfer. | FALSE | <Encoding Platform='z80'><Mnemonic>OTIR</Mnemonic><Status>Documented</Status><Cycles>4(16), 5(12)</Cycles><Flags>S=* Z=* HC=* P=* N=* CY=* </Flags><Description>The contents of the HL register pair are placed on the address bus to select a location in memory. The byte contained in this memory location is tempo- rarily stored in the CPU. Then, after the byte counter (B) is decremented, the contents of register C are placed on the bottom half (A0 through A7) of the address bus to select the I/O device at one of 256 possible ports. Register B may be used as a byte counter, and its decremented value is placed on the top half (A8 through A15) of the address bus at this time. Next, the byte to be output is placed on the data bus and written to the selected peripheral device. Then register pair HL is incremented. If the decremented B register is not zero, the Program Counter (PC) is decremented by two and the instruction is repeated. If B has gone to zero, the instruction is terminated. Interrupts are recognized and two refresh cycles are executed after each data transfer.</Description></Encoding> | <Opcode Prefix='ED' Value='B3' Function='OUT_IR' Group='Block' Length='2'><Encoding Platform='z80'><Mnemonic>OTIR</Mnemonic><Status>Documented</Status><Cycles>4(16), 5(12)</Cycles><Flags>S=* Z=* HC=* P=* N=* CY=* </Flags><Description>The contents of the HL register pair are placed on the address bus to select a location in memory. The byte contained in this memory location is tempo- rarily stored in the CPU. Then, after the byte counter (B) is decremented, the contents of register C are placed on the bottom half (A0 through A7) of the address bus to select the I/O device at one of 256 possible ports. Register B may be used as a byte counter, and its decremented value is placed on the top half (A8 through A15) of the address bus at this time. Next, the byte to be output is placed on the data bus and written to the selected peripheral device. Then register pair HL is incremented. If the decremented B register is not zero, the Program Counter (PC) is decremented by two and the instruction is repeated. If B has gone to zero, the instruction is terminated. Interrupts are recognized and two refresh cycles are executed after each data transfer.</Description></Encoding></Opcode>
608560 | 00EDB8 |  | ED |  | B8 | z80 | LDDR | LOAD_DR | [9 empty] | HC=0 P=0 N=0 | 2 | 4(16), 5(12) | Documented | Block | This 2-byte instruction transfers a byte of data from the memory location addressed by the contents of the HL register pair to the memory location addressed by the contents of the DE register pair. Then both of these registers, as well as the BC (Byte Counter), are decremented. If decrementing causes BC to go to zero, the instruction is terminated. If BC is not zero, the program counter is decremented by two and the instruction is repeated. Interrupts are recognized and two refresh cycles execute after each data transfer. When BC is set to zero, prior to instruction execution, the instruction loops through 64 Kbytes. | FALSE | <Encoding Platform='z80'><Mnemonic>LDDR</Mnemonic><Status>Documented</Status><Cycles>4(16), 5(12)</Cycles><Flags>HC=0 P=0 N=0</Flags><Description>This 2-byte instruction transfers a byte of data from the memory location addressed by the contents of the HL register pair to the memory location addressed by the contents of the DE register pair. Then both of these registers, as well as the BC (Byte Counter), are decremented. If decrementing causes BC to go to zero, the instruction is terminated. If BC is not zero, the program counter is decremented by two and the instruction is repeated. Interrupts are recognized and two refresh cycles execute after each data transfer. When BC is set to zero, prior to instruction execution, the instruction loops through 64 Kbytes.</Description></Encoding> | <Opcode Prefix='ED' Value='B8' Function='LOAD_DR' Group='Block' Length='2'><Encoding Platform='z80'><Mnemonic>LDDR</Mnemonic><Status>Documented</Status><Cycles>4(16), 5(12)</Cycles><Flags>HC=0 P=0 N=0</Flags><Description>This 2-byte instruction transfers a byte of data from the memory location addressed by the contents of the HL register pair to the memory location addressed by the contents of the DE register pair. Then both of these registers, as well as the BC (Byte Counter), are decremented. If decrementing causes BC to go to zero, the instruction is terminated. If BC is not zero, the program counter is decremented by two and the instruction is repeated. Interrupts are recognized and two refresh cycles execute after each data transfer. When BC is set to zero, prior to instruction execution, the instruction loops through 64 Kbytes.</Description></Encoding></Opcode>
608570 | 00EDB9 |  | ED |  | B9 | z80 | CPDR | CMP_DR | [9 empty] | S=* Z=* HC=* P=* N=1 | 2 | 4(16), 5(12) | Documented | Block | The contents of the memory location addressed by the HL register pair is compared with the contents of the Accumulator. In case of a true compare, a condition bit is set. The HL and BC (Byte Counter) register pairs are decremented. If decrementing causes the BC to go to zero or if A = (HL), the instruction is terminated. If BC is not zero and A = (HL), the program counter is decremented by two and the instruction is repeated. Interrupts are recognized and two refresh cycles execute after each data transfer. When BC is set to zero, prior to instruction execution, the instruction loops through 64 Kbytes if no match is found. | FALSE | <Encoding Platform='z80'><Mnemonic>CPDR</Mnemonic><Status>Documented</Status><Cycles>4(16), 5(12)</Cycles><Flags>S=* Z=* HC=* P=* N=1 </Flags><Description>The contents of the memory location addressed by the HL register pair is compared with the contents of the Accumulator. In case of a true compare, a condition bit is set. The HL and BC (Byte Counter) register pairs are decremented. If decrementing causes the BC to go to zero or if A = (HL), the instruction is terminated. If BC is not zero and A = (HL), the program counter is decremented by two and the instruction is repeated. Interrupts are recognized and two refresh cycles execute after each data transfer. When BC is set to zero, prior to instruction execution, the instruction loops through 64 Kbytes if no match is found.</Description></Encoding> | <Opcode Prefix='ED' Value='B9' Function='CMP_DR' Group='Block' Length='2'><Encoding Platform='z80'><Mnemonic>CPDR</Mnemonic><Status>Documented</Status><Cycles>4(16), 5(12)</Cycles><Flags>S=* Z=* HC=* P=* N=1 </Flags><Description>The contents of the memory location addressed by the HL register pair is compared with the contents of the Accumulator. In case of a true compare, a condition bit is set. The HL and BC (Byte Counter) register pairs are decremented. If decrementing causes the BC to go to zero or if A = (HL), the instruction is terminated. If BC is not zero and A = (HL), the program counter is decremented by two and the instruction is repeated. Interrupts are recognized and two refresh cycles execute after each data transfer. When BC is set to zero, prior to instruction execution, the instruction loops through 64 Kbytes if no match is found.</Description></Encoding></Opcode>
608580 | 00EDBA |  | ED |  | BA | z80 | INDR | IN_DR | [9 empty] | S=* Z=* HC=* P=* N=* CY=* | 2 | 4(16), 5(12) | Documented | Block | The contents of register C are placed on the bottom half (A0 through A7) of the address bus to select the I/O device at one of 256 possible ports. Register B is used as a byte counter, and its contents are placed on the top half (A8 through A15) of the address bus at this time. Then one byte from the selected port is placed on the data bus and written to the CPU. The contents of the HL register pair are placed on the address bus and the input byte is written to the corresponding location of memory. Then HL and the byte counter are decremented. If decrementing causes B to go to zero, the instruction is terminated. If B is not zero, the PC is decremented by two and the instruction repeated. Interrupts are recognized and two refresh cycles are executed after each data transfer | FALSE | <Encoding Platform='z80'><Mnemonic>INDR</Mnemonic><Status>Documented</Status><Cycles>4(16), 5(12)</Cycles><Flags>S=* Z=* HC=* P=* N=* CY=* </Flags><Description>The contents of register C are placed on the bottom half (A0 through A7) of the address bus to select the I/O device at one of 256 possible ports. Register B is used as a byte counter, and its contents are placed on the top half (A8 through A15) of the address bus at this time. Then one byte from the selected port is placed on the data bus and written to the CPU. The contents of the HL register pair are placed on the address bus and the input byte is written to the corresponding location of memory. Then HL and the byte counter are decremented. If decrementing causes B to go to zero, the instruction is terminated. If B is not zero, the PC is decremented by two and the instruction repeated. Interrupts are recognized and two refresh cycles are executed after each data transfer</Description></Encoding> | <Opcode Prefix='ED' Value='BA' Function='IN_DR' Group='Block' Length='2'><Encoding Platform='z80'><Mnemonic>INDR</Mnemonic><Status>Documented</Status><Cycles>4(16), 5(12)</Cycles><Flags>S=* Z=* HC=* P=* N=* CY=* </Flags><Description>The contents of register C are placed on the bottom half (A0 through A7) of the address bus to select the I/O device at one of 256 possible ports. Register B is used as a byte counter, and its contents are placed on the top half (A8 through A15) of the address bus at this time. Then one byte from the selected port is placed on the data bus and written to the CPU. The contents of the HL register pair are placed on the address bus and the input byte is written to the corresponding location of memory. Then HL and the byte counter are decremented. If decrementing causes B to go to zero, the instruction is terminated. If B is not zero, the PC is decremented by two and the instruction repeated. Interrupts are recognized and two refresh cycles are executed after each data transfer</Description></Encoding></Opcode>
608590 | 00EDBB |  | ED |  | BB | z80 | OTDR | OUT_DR | [9 empty] | S=* Z=* HC=* P=* N=* CY=* | 2 | 4(16), 5(12) | Documented | Block | The contents of the HL register pair are placed on the address bus to select a location in memory. The byte contained in this memory location is tempo- rarily stored in the CPU. Then, after the byte counter (B) is decremented, the contents of register C are placed on the bottom half (A0 through A7) of the address bus to select the I/O device at one of 256 possible ports. Regis- ter B may be used as a byte counter, and its decremented value is placed on the top half (A8 through A15) of the address bus at this time. Next, the byte to be output is placed on the data bus and written to the selected peripheral device. Then, register pair HL is decremented and if the decremented B register is not zero, the Program Counter (PC) is decremented by two and the instruction is repeated. If B has gone to zero, the instruction is termi- nated. Interrupts are recognized and two refresh cycles are executed after each data transfer. | FALSE | <Encoding Platform='z80'><Mnemonic>OTDR</Mnemonic><Status>Documented</Status><Cycles>4(16), 5(12)</Cycles><Flags>S=* Z=* HC=* P=* N=* CY=* </Flags><Description>The contents of the HL register pair are placed on the address bus to select a location in memory. The byte contained in this memory location is tempo- rarily stored in the CPU. Then, after the byte counter (B) is decremented, the contents of register C are placed on the bottom half (A0 through A7) of the address bus to select the I/O device at one of 256 possible ports. Regis- ter B may be used as a byte counter, and its decremented value is placed on the top half (A8 through A15) of the address bus at this time. Next, the byte to be output is placed on the data bus and written to the selected peripheral device. Then, register pair HL is decremented and if the decremented B register is not zero, the Program Counter (PC) is decremented by two and the instruction is repeated. If B has gone to zero, the instruction is termi- nated. Interrupts are recognized and two refresh cycles are executed after each data transfer.</Description></Encoding> | <Opcode Prefix='ED' Value='BB' Function='OUT_DR' Group='Block' Length='2'><Encoding Platform='z80'><Mnemonic>OTDR</Mnemonic><Status>Documented</Status><Cycles>4(16), 5(12)</Cycles><Flags>S=* Z=* HC=* P=* N=* CY=* </Flags><Description>The contents of the HL register pair are placed on the address bus to select a location in memory. The byte contained in this memory location is tempo- rarily stored in the CPU. Then, after the byte counter (B) is decremented, the contents of register C are placed on the bottom half (A0 through A7) of the address bus to select the I/O device at one of 256 possible ports. Regis- ter B may be used as a byte counter, and its decremented value is placed on the top half (A8 through A15) of the address bus at this time. Next, the byte to be output is placed on the data bus and written to the selected peripheral device. Then, register pair HL is decremented and if the decremented B register is not zero, the Program Counter (PC) is decremented by two and the instruction is repeated. If B has gone to zero, the instruction is termi- nated. Interrupts are recognized and two refresh cycles are executed after each data transfer.</Description></Encoding></Opcode>
165806120 | FD0004 | TRUE |  |  | 4 | z80 | INC | INC | ByteReg-Izb | Dest | [7 empty] | S=* Z=* HC=* P=* N=0 | 2 | 2(8) | Undocumented | 8-Bit Arithmetic | Register r is incremented | FALSE | <Encoding Platform='z80'><Mnemonic>INC</Mnemonic><Arguments><Arg encoding='Dest'>ByteReg-Izb</Arg></Arguments><Status>Undocumented</Status><Cycles>2(8)</Cycles><Flags>S=* Z=* HC=* P=* N=0</Flags><Description>Register r is incremented</Description></Encoding> | <Opcode Index='true' Value='04' Function='INC' Group='8-Bit Arithmetic' Length='2'><Encoding Platform='z80'><Mnemonic>INC</Mnemonic><Arguments><Arg encoding='Dest'>ByteReg-Izb</Arg></Arguments><Status>Undocumented</Status><Cycles>2(8)</Cycles><Flags>S=* Z=* HC=* P=* N=0</Flags><Description>Register r is incremented</Description></Encoding></Opcode>
165806130 | FD0005 | TRUE |  |  | 5 | z80 | DEC | DEC | ByteReg-Izb | Dest | [7 empty] | S=* Z=* HC=* P=* N=1 CY=* | 2 | 2(8) | Undocumented | 8-Bit Arithmetic | The byte specified by the m operand is decremented | FALSE | <Encoding Platform='z80'><Mnemonic>DEC</Mnemonic><Arguments><Arg encoding='Dest'>ByteReg-Izb</Arg></Arguments><Status>Undocumented</Status><Cycles>2(8)</Cycles><Flags>S=* Z=* HC=* P=* N=1 CY=* </Flags><Description>The byte specified by the m operand is decremented</Description></Encoding> | <Opcode Index='true' Value='05' Function='DEC' Group='8-Bit Arithmetic' Length='2'><Encoding Platform='z80'><Mnemonic>DEC</Mnemonic><Arguments><Arg encoding='Dest'>ByteReg-Izb</Arg></Arguments><Status>Undocumented</Status><Cycles>2(8)</Cycles><Flags>S=* Z=* HC=* P=* N=1 CY=* </Flags><Description>The byte specified by the m operand is decremented</Description></Encoding></Opcode>
165806140 | FD0006 | TRUE |  |  | 6 | z80 | LD | LOAD | ByteReg-Izb | Dest |  | Byte | ByteImmidate | [5 empty] | 3 | 3(11) | Undocumented | 8-Bit Load | The 8-bit integer n is loaded to any register r. | FALSE | <Encoding Platform='z80'><Mnemonic>LD</Mnemonic><Arguments><Arg encoding='Dest'>ByteReg-Izb</Arg><Arg encoding='ByteImmidate'>Byte</Arg></Arguments><Status>Undocumented</Status><Cycles>3(11)</Cycles><Flags></Flags><Description>The 8-bit integer n is loaded to any register r.</Description></Encoding> | <Opcode Index='true' Value='06' Function='LOAD' Group='8-Bit Load' Length='3'><Encoding Platform='z80'><Mnemonic>LD</Mnemonic><Arguments><Arg encoding='Dest'>ByteReg-Izb</Arg><Arg encoding='ByteImmidate'>Byte</Arg></Arguments><Status>Undocumented</Status><Cycles>3(11)</Cycles><Flags></Flags><Description>The 8-bit integer n is loaded to any register r.</Description></Encoding></Opcode>
165806170 | FD0009 | TRUE |  |  | 9 | z80 | ADD | ADD | WordReg-Iz | Implicit |  | WordReg | WordReg |  |  |  |  | HC=* N=0 CY=* | 2 | 4(15) | Documented | 16-Bit Arithmetic | The contents of register pair pp (any of register pairs BC, DE, IX, or SP) are added to the contents of the Index Register IX, and the results are stored in IX | FALSE | <Encoding Platform='z80'><Mnemonic>ADD</Mnemonic><Arguments><Arg encoding='Implicit'>WordReg-Iz</Arg><Arg encoding='WordReg'>WordReg</Arg></Arguments><Status>Documented</Status><Cycles>4(15)</Cycles><Flags>HC=* N=0 CY=*</Flags><Description>The contents of register pair pp (any of register pairs BC, DE, IX, or SP) are added to the contents of the Index Register IX, and the results are stored in IX</Description></Encoding> | <Opcode Index='true' Value='09' Function='ADD' Group='16-Bit Arithmetic' Length='2'><Encoding Platform='z80'><Mnemonic>ADD</Mnemonic><Arguments><Arg encoding='Implicit'>WordReg-Iz</Arg><Arg encoding='WordReg'>WordReg</Arg></Arguments><Status>Documented</Status><Cycles>4(15)</Cycles><Flags>HC=* N=0 CY=*</Flags><Description>The contents of register pair pp (any of register pairs BC, DE, IX, or SP) are added to the contents of the Index Register IX, and the results are stored in IX</Description></Encoding></Opcode>
165806410 | FD0021 | TRUE |  |  | 21 | z80 | LD | LOAD | WordReg-Iz | Implicit |  | Word | WordImmidate | [5 empty] | 4 | 4(14) | Documented | 16-Bit Load | Integer nn is loaded to the Index Register IX. The first n operand after the Op Code is the low order byte. | FALSE | <Encoding Platform='z80'><Mnemonic>LD</Mnemonic><Arguments><Arg encoding='Implicit'>WordReg-Iz</Arg><Arg encoding='WordImmidate'>Word</Arg></Arguments><Status>Documented</Status><Cycles>4(14)</Cycles><Flags></Flags><Description>Integer nn is loaded to the Index Register IX. The first n operand after the Op Code is the low order byte.</Description></Encoding> | <Opcode Index='true' Value='21' Function='LOAD' Group='16-Bit Load' Length='4'><Encoding Platform='z80'><Mnemonic>LD</Mnemonic><Arguments><Arg encoding='Implicit'>WordReg-Iz</Arg><Arg encoding='WordImmidate'>Word</Arg></Arguments><Status>Documented</Status><Cycles>4(14)</Cycles><Flags></Flags><Description>Integer nn is loaded to the Index Register IX. The first n operand after the Op Code is the low order byte.</Description></Encoding></Opcode>
165806420 | FD0022 | TRUE |  |  | 22 | z80 | LD | LOAD | AddressPtr | WordImmidate |  | WordReg-Iz | Implicit | [5 empty] | 4 | 6(20) | Documented | 16-Bit Load | The low order byte in Index Register IX is loaded to memory address (nn); the upper order byte is loaded to the next highest address (nn+1). The first n operand after the Op Code is the low order byte of nn | FALSE | <Encoding Platform='z80'><Mnemonic>LD</Mnemonic><Arguments><Arg encoding='WordImmidate'>AddressPtr</Arg><Arg encoding='Implicit'>WordReg-Iz</Arg></Arguments><Status>Documented</Status><Cycles>6(20)</Cycles><Flags></Flags><Description>The low order byte in Index Register IX is loaded to memory address (nn); the upper order byte is loaded to the next highest address (nn+1). The first n operand after the Op Code is the low order byte of nn</Description></Encoding> | <Opcode Index='true' Value='22' Function='LOAD' Group='16-Bit Load' Length='4'><Encoding Platform='z80'><Mnemonic>LD</Mnemonic><Arguments><Arg encoding='WordImmidate'>AddressPtr</Arg><Arg encoding='Implicit'>WordReg-Iz</Arg></Arguments><Status>Documented</Status><Cycles>6(20)</Cycles><Flags></Flags><Description>The low order byte in Index Register IX is loaded to memory address (nn); the upper order byte is loaded to the next highest address (nn+1). The first n operand after the Op Code is the low order byte of nn</Description></Encoding></Opcode>
165806430 | FD0023 | TRUE |  |  | 23 | z80 | INC | INC | WordReg-Iz | Implicit | [8 empty] | 2 | 2(10) | Documented | 16-Bit Arithmetic | The contents of the Index Register IX are incremented | FALSE | <Encoding Platform='z80'><Mnemonic>INC</Mnemonic><Arguments><Arg encoding='Implicit'>WordReg-Iz</Arg></Arguments><Status>Documented</Status><Cycles>2(10)</Cycles><Flags></Flags><Description>The contents of the Index Register IX are incremented</Description></Encoding> | <Opcode Index='true' Value='23' Function='INC' Group='16-Bit Arithmetic' Length='2'><Encoding Platform='z80'><Mnemonic>INC</Mnemonic><Arguments><Arg encoding='Implicit'>WordReg-Iz</Arg></Arguments><Status>Documented</Status><Cycles>2(10)</Cycles><Flags></Flags><Description>The contents of the Index Register IX are incremented</Description></Encoding></Opcode>
165806490 | FD0029 | TRUE |  |  | 29 | z80 | ADD | ADD | WordReg-Iz | Implicit |  | WordReg-Iz | Implicit |  |  |  |  | HC=* N=0 CY=* | 2 | 4(15) | Documented | 16-Bit Arithmetic | The contents of register pair pp (any of register pairs BC, DE, IX, or SP) are added to the contents of the Index Register IX, and the results are stored in IX | FALSE | <Encoding Platform='z80'><Mnemonic>ADD</Mnemonic><Arguments><Arg encoding='Implicit'>WordReg-Iz</Arg><Arg encoding='Implicit'>WordReg-Iz</Arg></Arguments><Status>Documented</Status><Cycles>4(15)</Cycles><Flags>HC=* N=0 CY=*</Flags><Description>The contents of register pair pp (any of register pairs BC, DE, IX, or SP) are added to the contents of the Index Register IX, and the results are stored in IX</Description></Encoding> | <Opcode Index='true' Value='29' Function='ADD' Group='16-Bit Arithmetic' Length='2'><Encoding Platform='z80'><Mnemonic>ADD</Mnemonic><Arguments><Arg encoding='Implicit'>WordReg-Iz</Arg><Arg encoding='Implicit'>WordReg-Iz</Arg></Arguments><Status>Documented</Status><Cycles>4(15)</Cycles><Flags>HC=* N=0 CY=*</Flags><Description>The contents of register pair pp (any of register pairs BC, DE, IX, or SP) are added to the contents of the Index Register IX, and the results are stored in IX</Description></Encoding></Opcode>
165806500 | FD002A | TRUE |  |  | 2A | z80 | LD | LOAD | WordReg-Iz | Implicit |  | AddressPtr | WordImmidate | [5 empty] | 4 | 6(20) | Documented | 16-Bit Load | The contents of the address (nn) are loaded to the low order portion of Index Register IX, and the contents of the next highest memory address (nn+1) are loaded to the high order portion of IX. The first n operand after the Op Code is the low order byte of nn. | FALSE | <Encoding Platform='z80'><Mnemonic>LD</Mnemonic><Arguments><Arg encoding='Implicit'>WordReg-Iz</Arg><Arg encoding='WordImmidate'>AddressPtr</Arg></Arguments><Status>Documented</Status><Cycles>6(20)</Cycles><Flags></Flags><Description>The contents of the address (nn) are loaded to the low order portion of Index Register IX, and the contents of the next highest memory address (nn+1) are loaded to the high order portion of IX. The first n operand after the Op Code is the low order byte of nn.</Description></Encoding> | <Opcode Index='true' Value='2A' Function='LOAD' Group='16-Bit Load' Length='4'><Encoding Platform='z80'><Mnemonic>LD</Mnemonic><Arguments><Arg encoding='Implicit'>WordReg-Iz</Arg><Arg encoding='WordImmidate'>AddressPtr</Arg></Arguments><Status>Documented</Status><Cycles>6(20)</Cycles><Flags></Flags><Description>The contents of the address (nn) are loaded to the low order portion of Index Register IX, and the contents of the next highest memory address (nn+1) are loaded to the high order portion of IX. The first n operand after the Op Code is the low order byte of nn.</Description></Encoding></Opcode>
165806510 | FD002B | TRUE |  |  | 2B | z80 | DEC | DEC | WordReg-Iz | Implicit | [8 empty] | 2 | 2(10) | Documented | 16-Bit Arithmetic | The contents of Index Register IX are decremented. | FALSE | <Encoding Platform='z80'><Mnemonic>DEC</Mnemonic><Arguments><Arg encoding='Implicit'>WordReg-Iz</Arg></Arguments><Status>Documented</Status><Cycles>2(10)</Cycles><Flags></Flags><Description>The contents of Index Register IX are decremented.</Description></Encoding> | <Opcode Index='true' Value='2B' Function='DEC' Group='16-Bit Arithmetic' Length='2'><Encoding Platform='z80'><Mnemonic>DEC</Mnemonic><Arguments><Arg encoding='Implicit'>WordReg-Iz</Arg></Arguments><Status>Documented</Status><Cycles>2(10)</Cycles><Flags></Flags><Description>The contents of Index Register IX are decremented.</Description></Encoding></Opcode>
165806600 | FD0034 | TRUE |  |  | 34 | z80 | INC | INC | WordRegPtr-Iz | IndexOffset | [7 empty] | S=* Z=* HC=* P=* N=0 | 3 | 6(23) | Documented | 8-Bit Arithmetic | The contents of the Index Register IX (register pair IX) are added to a two’s complement displacement integer d to point to an address in memory. The contents of this address are then incremented | FALSE | <Encoding Platform='z80'><Mnemonic>INC</Mnemonic><Arguments><Arg encoding='IndexOffset'>WordRegPtr-Iz</Arg></Arguments><Status>Documented</Status><Cycles>6(23)</Cycles><Flags>S=* Z=* HC=* P=* N=0</Flags><Description>The contents of the Index Register IX (register pair IX) are added to a two’s complement displacement integer d to point to an address in memory. The contents of this address are then incremented</Description></Encoding> | <Opcode Index='true' Value='34' Function='INC' Group='8-Bit Arithmetic' Length='3'><Encoding Platform='z80'><Mnemonic>INC</Mnemonic><Arguments><Arg encoding='IndexOffset'>WordRegPtr-Iz</Arg></Arguments><Status>Documented</Status><Cycles>6(23)</Cycles><Flags>S=* Z=* HC=* P=* N=0</Flags><Description>The contents of the Index Register IX (register pair IX) are added to a two’s complement displacement integer d to point to an address in memory. The contents of this address are then incremented</Description></Encoding></Opcode>
165806610 | FD0035 | TRUE |  |  | 35 | z80 | DEC | DEC | WordRegPtr-Iz | IndexOffset | [7 empty] | S=* Z=* HC=* P=* N=1 CY=* | 3 | 6(23) | Documented | 8-Bit Arithmetic | The byte specified by the m operand is decremented | FALSE | <Encoding Platform='z80'><Mnemonic>DEC</Mnemonic><Arguments><Arg encoding='IndexOffset'>WordRegPtr-Iz</Arg></Arguments><Status>Documented</Status><Cycles>6(23)</Cycles><Flags>S=* Z=* HC=* P=* N=1 CY=* </Flags><Description>The byte specified by the m operand is decremented</Description></Encoding> | <Opcode Index='true' Value='35' Function='DEC' Group='8-Bit Arithmetic' Length='3'><Encoding Platform='z80'><Mnemonic>DEC</Mnemonic><Arguments><Arg encoding='IndexOffset'>WordRegPtr-Iz</Arg></Arguments><Status>Documented</Status><Cycles>6(23)</Cycles><Flags>S=* Z=* HC=* P=* N=1 CY=* </Flags><Description>The byte specified by the m operand is decremented</Description></Encoding></Opcode>
165806620 | FD0036 | TRUE |  |  | 36 | z80 | LD | LOAD | WordRegPtr-Iz | IndexOffset |  | Byte | ByteImmidate | [5 empty] | 4 | 5(19) | Documented | 8-Bit Load | The n operand is loaded to the memory address specified by the sum of the Index Register IX and the two’s complement displacement operand d. | FALSE | <Encoding Platform='z80'><Mnemonic>LD</Mnemonic><Arguments><Arg encoding='IndexOffset'>WordRegPtr-Iz</Arg><Arg encoding='ByteImmidate'>Byte</Arg></Arguments><Status>Documented</Status><Cycles>5(19)</Cycles><Flags></Flags><Description>The n operand is loaded to the memory address specified by the sum of the Index Register IX and the two’s complement displacement operand d.</Description></Encoding> | <Opcode Index='true' Value='36' Function='LOAD' Group='8-Bit Load' Length='4'><Encoding Platform='z80'><Mnemonic>LD</Mnemonic><Arguments><Arg encoding='IndexOffset'>WordRegPtr-Iz</Arg><Arg encoding='ByteImmidate'>Byte</Arg></Arguments><Status>Documented</Status><Cycles>5(19)</Cycles><Flags></Flags><Description>The n operand is loaded to the memory address specified by the sum of the Index Register IX and the two’s complement displacement operand d.</Description></Encoding></Opcode>
165806720 | FD0040 | TRUE |  |  | 40 | z80 | LD | LOAD | ByteReg | Dest |  | ByteReg-Izb | Source | [5 empty] | 2 | 2(8) | Undocumented | 8-Bit Load | The contents of any register r' are loaded to any other register r. | FALSE | <Encoding Platform='z80'><Mnemonic>LD</Mnemonic><Arguments><Arg encoding='Dest'>ByteReg</Arg><Arg encoding='Source'>ByteReg-Izb</Arg></Arguments><Status>Undocumented</Status><Cycles>2(8)</Cycles><Flags></Flags><Description>The contents of any register r' are loaded to any other register r.</Description></Encoding> | <Opcode Index='true' Value='40' Function='LOAD' Group='8-Bit Load' Length='2'><Encoding Platform='z80'><Mnemonic>LD</Mnemonic><Arguments><Arg encoding='Dest'>ByteReg</Arg><Arg encoding='Source'>ByteReg-Izb</Arg></Arguments><Status>Undocumented</Status><Cycles>2(8)</Cycles><Flags></Flags><Description>The contents of any register r' are loaded to any other register r.</Description></Encoding>
165806720 | FD0040 | TRUE |  |  | 40 | z80 | LD | LOAD | ByteReg-Izb | Dest |  | ByteReg | Source | [5 empty] | 2 | 2(8) | Undocumented | 8-Bit Load | The contents of any register r' are loaded to any other register r. | TRUE | <Encoding Platform='z80'><Mnemonic>LD</Mnemonic><Arguments><Arg encoding='Dest'>ByteReg-Izb</Arg><Arg encoding='Source'>ByteReg</Arg></Arguments><Status>Undocumented</Status><Cycles>2(8)</Cycles><Flags></Flags><Description>The contents of any register r' are loaded to any other register r.</Description></Encoding> | <Encoding Platform='z80'><Mnemonic>LD</Mnemonic><Arguments><Arg encoding='Dest'>ByteReg-Izb</Arg><Arg encoding='Source'>ByteReg</Arg></Arguments><Status>Undocumented</Status><Cycles>2(8)</Cycles><Flags></Flags><Description>The contents of any register r' are loaded to any other register r.</Description></Encoding></Opcode>
165806780 | FD0046 | TRUE |  |  | 46 | z80 | LD | LOAD | ByteReg | Dest |  | WordRegPtr-Iz | IndexOffset | [5 empty] | 3 | 5(19) | Documented | 8-Bit Load | The operand (IX+d), (the contents of the Index Register IX summed with a two’s complement displacement integer d) is loaded to register r | FALSE | <Encoding Platform='z80'><Mnemonic>LD</Mnemonic><Arguments><Arg encoding='Dest'>ByteReg</Arg><Arg encoding='IndexOffset'>WordRegPtr-Iz</Arg></Arguments><Status>Documented</Status><Cycles>5(19)</Cycles><Flags></Flags><Description>The operand (IX+d), (the contents of the Index Register IX summed with a two’s complement displacement integer d) is loaded to register r</Description></Encoding> | <Opcode Index='true' Value='46' Function='LOAD' Group='8-Bit Load' Length='3'><Encoding Platform='z80'><Mnemonic>LD</Mnemonic><Arguments><Arg encoding='Dest'>ByteReg</Arg><Arg encoding='IndexOffset'>WordRegPtr-Iz</Arg></Arguments><Status>Documented</Status><Cycles>5(19)</Cycles><Flags></Flags><Description>The operand (IX+d), (the contents of the Index Register IX summed with a two’s complement displacement integer d) is loaded to register r</Description></Encoding></Opcode>
165807200 | FD0070 | TRUE |  |  | 70 | z80 | LD | LOAD | WordRegPtr-Iz | IndexOffset |  | ByteReg | Source | [5 empty] | 3 | 5(19) | Documented | 8-Bit Load | The contents of register r are loaded to the memory address specified by the contents of Index Register IX summed with d, a two’s complement displacement integer. | FALSE | <Encoding Platform='z80'><Mnemonic>LD</Mnemonic><Arguments><Arg encoding='IndexOffset'>WordRegPtr-Iz</Arg><Arg encoding='Source'>ByteReg</Arg></Arguments><Status>Documented</Status><Cycles>5(19)</Cycles><Flags></Flags><Description>The contents of register r are loaded to the memory address specified by the contents of Index Register IX summed with d, a two’s complement displacement integer.</Description></Encoding> | <Opcode Index='true' Value='70' Function='LOAD' Group='8-Bit Load' Length='3'><Encoding Platform='z80'><Mnemonic>LD</Mnemonic><Arguments><Arg encoding='IndexOffset'>WordRegPtr-Iz</Arg><Arg encoding='Source'>ByteReg</Arg></Arguments><Status>Documented</Status><Cycles>5(19)</Cycles><Flags></Flags><Description>The contents of register r are loaded to the memory address specified by the contents of Index Register IX summed with d, a two’s complement displacement integer.</Description></Encoding></Opcode>
165807360 | FD0080 | TRUE |  |  | 80 | z80 | ADD | ADD | ByteReg-A | Implicit |  | ByteReg-Izb | Source |  |  |  |  | S=* Z=* HC=* P=* N=0 CY=* | 1 | 2(8) | Undocumented | 8-Bit Arithmetic | The contents of register r are added to the contents of the Accumulator, and the result is stored in the Accumulator. | FALSE | <Encoding Platform='z80'><Mnemonic>ADD</Mnemonic><Arguments><Arg encoding='Implicit'>ByteReg-A</Arg><Arg encoding='Source'>ByteReg-Izb</Arg></Arguments><Status>Undocumented</Status><Cycles>2(8)</Cycles><Flags>S=* Z=* HC=* P=* N=0 CY=* </Flags><Description>The contents of register r are added to the contents of the Accumulator, and the result is stored in the Accumulator.</Description></Encoding> | <Opcode Index='true' Value='80' Function='ADD' Group='8-Bit Arithmetic' Length='1'><Encoding Platform='z80'><Mnemonic>ADD</Mnemonic><Arguments><Arg encoding='Implicit'>ByteReg-A</Arg><Arg encoding='Source'>ByteReg-Izb</Arg></Arguments><Status>Undocumented</Status><Cycles>2(8)</Cycles><Flags>S=* Z=* HC=* P=* N=0 CY=* </Flags><Description>The contents of register r are added to the contents of the Accumulator, and the result is stored in the Accumulator.</Description></Encoding></Opcode>
165807420 | FD0086 | TRUE |  |  | 86 | z80 | ADD | ADD | ByteReg-A | Implicit |  | WordRegPtr-Iz | IndexOffset |  |  |  |  | S=* Z=* HC=* P=* N=0 CY=* | 3 | 5(19) | Documented | 8-Bit Arithmetic | The contents of the Index Register (register pair IX) is added to a two’s complement displacement d to point to an address in memory. The contents of this address is then added to the contents of the Accumulator and the result is stored in the Accumulator. | FALSE | <Encoding Platform='z80'><Mnemonic>ADD</Mnemonic><Arguments><Arg encoding='Implicit'>ByteReg-A</Arg><Arg encoding='IndexOffset'>WordRegPtr-Iz</Arg></Arguments><Status>Documented</Status><Cycles>5(19)</Cycles><Flags>S=* Z=* HC=* P=* N=0 CY=* </Flags><Description>The contents of the Index Register (register pair IX) is added to a two’s complement displacement d to point to an address in memory. The contents of this address is then added to the contents of the Accumulator and the result is stored in the Accumulator.</Description></Encoding> | <Opcode Index='true' Value='86' Function='ADD' Group='8-Bit Arithmetic' Length='3'><Encoding Platform='z80'><Mnemonic>ADD</Mnemonic><Arguments><Arg encoding='Implicit'>ByteReg-A</Arg><Arg encoding='IndexOffset'>WordRegPtr-Iz</Arg></Arguments><Status>Documented</Status><Cycles>5(19)</Cycles><Flags>S=* Z=* HC=* P=* N=0 CY=* </Flags><Description>The contents of the Index Register (register pair IX) is added to a two’s complement displacement d to point to an address in memory. The contents of this address is then added to the contents of the Accumulator and the result is stored in the Accumulator.</Description></Encoding></Opcode>
165807440 | FD0088 | TRUE |  |  | 88 | z80 | ADC | ADD-CY | ByteReg-A | Implicit |  | ByteReg-Izb | Source |  |  |  |  | S=* Z=* HC=* P=* N=0 CY=* | 2 | 2(8) | Undocumented | 8-Bit Arithmetic | The s operand, along with the Carry Flag (C in the F register) is added to the contents of the Accumulator, and the result is stored in the Accumulator. | FALSE | <Encoding Platform='z80'><Mnemonic>ADC</Mnemonic><Arguments><Arg encoding='Implicit'>ByteReg-A</Arg><Arg encoding='Source'>ByteReg-Izb</Arg></Arguments><Status>Undocumented</Status><Cycles>2(8)</Cycles><Flags>S=* Z=* HC=* P=* N=0 CY=* </Flags><Description>The s operand, along with the Carry Flag (C in the F register) is added to the contents of the Accumulator, and the result is stored in the Accumulator.</Description></Encoding> | <Opcode Index='true' Value='88' Function='ADD-CY' Group='8-Bit Arithmetic' Length='2'><Encoding Platform='z80'><Mnemonic>ADC</Mnemonic><Arguments><Arg encoding='Implicit'>ByteReg-A</Arg><Arg encoding='Source'>ByteReg-Izb</Arg></Arguments><Status>Undocumented</Status><Cycles>2(8)</Cycles><Flags>S=* Z=* HC=* P=* N=0 CY=* </Flags><Description>The s operand, along with the Carry Flag (C in the F register) is added to the contents of the Accumulator, and the result is stored in the Accumulator.</Description></Encoding></Opcode>
165807500 | FD008E | TRUE |  |  | 8E | z80 | ADC | ADD-CY | ByteReg-A | Implicit |  | WordRegPtr-Iz | IndexOffset |  |  |  |  | S=* Z=* HC=* P=* N=0 CY=* | 3 | 5(19) | Documented | 8-Bit Arithmetic | The s operand, along with the Carry Flag (C in the F register) is added to the contents of the Accumulator, and the result is stored in the Accumulator. | FALSE | <Encoding Platform='z80'><Mnemonic>ADC</Mnemonic><Arguments><Arg encoding='Implicit'>ByteReg-A</Arg><Arg encoding='IndexOffset'>WordRegPtr-Iz</Arg></Arguments><Status>Documented</Status><Cycles>5(19)</Cycles><Flags>S=* Z=* HC=* P=* N=0 CY=* </Flags><Description>The s operand, along with the Carry Flag (C in the F register) is added to the contents of the Accumulator, and the result is stored in the Accumulator.</Description></Encoding> | <Opcode Index='true' Value='8E' Function='ADD-CY' Group='8-Bit Arithmetic' Length='3'><Encoding Platform='z80'><Mnemonic>ADC</Mnemonic><Arguments><Arg encoding='Implicit'>ByteReg-A</Arg><Arg encoding='IndexOffset'>WordRegPtr-Iz</Arg></Arguments><Status>Documented</Status><Cycles>5(19)</Cycles><Flags>S=* Z=* HC=* P=* N=0 CY=* </Flags><Description>The s operand, along with the Carry Flag (C in the F register) is added to the contents of the Accumulator, and the result is stored in the Accumulator.</Description></Encoding></Opcode>
165807520 | FD0090 | TRUE |  | TRUE | 90 | z80 | SUB | SUB | ByteReg-A | Implicit |  | ByteReg-Izb | Source |  |  |  |  | S=* Z=* HC=0 P=* N=1 CY=* | 2 | 2(8) | Undocumented | 8-Bit Arithmetic | The s operand is subtracted from the contents of the Accumulator, and the result is stored in the Accumulator. | FALSE | <Encoding Preferred='true' Platform='z80'><Mnemonic>SUB</Mnemonic><Arguments><Arg encoding='Implicit'>ByteReg-A</Arg><Arg encoding='Source'>ByteReg-Izb</Arg></Arguments><Status>Undocumented</Status><Cycles>2(8)</Cycles><Flags>S=* Z=* HC=0 P=* N=1 CY=* </Flags><Description>The s operand is subtracted from the contents of the Accumulator, and the result is stored in the Accumulator.</Description></Encoding> | <Opcode Index='true' Value='90' Function='SUB' Group='8-Bit Arithmetic' Length='2'><Encoding Preferred='true' Platform='z80'><Mnemonic>SUB</Mnemonic><Arguments><Arg encoding='Implicit'>ByteReg-A</Arg><Arg encoding='Source'>ByteReg-Izb</Arg></Arguments><Status>Undocumented</Status><Cycles>2(8)</Cycles><Flags>S=* Z=* HC=0 P=* N=1 CY=* </Flags><Description>The s operand is subtracted from the contents of the Accumulator, and the result is stored in the Accumulator.</Description></Encoding>
165807521 | FD0090 | TRUE |  | FALSE | 90 | z80 | SUB | SUB | ByteReg-A | Implicit | TRUE | ByteReg-Izb | Source |  |  |  |  | S=* Z=* HC=0 P=* N=1 CY=* | 2 | 2(8) | Undocumented | 8-Bit Arithmetic | The s operand is subtracted from the contents of the Accumulator, and the result is stored in the Accumulator. | TRUE | <Encoding Preferred='false' Platform='z80'><Mnemonic>SUB</Mnemonic><Arguments><Arg encoding='Implicit' hidden='true'>ByteReg-A</Arg><Arg encoding='Source'>ByteReg-Izb</Arg></Arguments><Status>Undocumented</Status><Cycles>2(8)</Cycles><Flags>S=* Z=* HC=0 P=* N=1 CY=* </Flags><Description>The s operand is subtracted from the contents of the Accumulator, and the result is stored in the Accumulator.</Description></Encoding> | <Encoding Preferred='false' Platform='z80'><Mnemonic>SUB</Mnemonic><Arguments><Arg encoding='Implicit' hidden='true'>ByteReg-A</Arg><Arg encoding='Source'>ByteReg-Izb</Arg></Arguments><Status>Undocumented</Status><Cycles>2(8)</Cycles><Flags>S=* Z=* HC=0 P=* N=1 CY=* </Flags><Description>The s operand is subtracted from the contents of the Accumulator, and the result is stored in the Accumulator.</Description></Encoding></Opcode>
165807580 | FD0096 | TRUE |  | TRUE | 96 | z80 | SUB | SUB | ByteReg-A | Implicit |  | WordRegPtr-Iz | IndexOffset |  |  |  |  | S=* Z=* HC=0 P=* N=1 CY=* | 3 | 5(19) | Documented | 8-Bit Arithmetic | The s operand is subtracted from the contents of the Accumulator, and the result is stored in the Accumulator. | FALSE | <Encoding Preferred='true' Platform='z80'><Mnemonic>SUB</Mnemonic><Arguments><Arg encoding='Implicit'>ByteReg-A</Arg><Arg encoding='IndexOffset'>WordRegPtr-Iz</Arg></Arguments><Status>Documented</Status><Cycles>5(19)</Cycles><Flags>S=* Z=* HC=0 P=* N=1 CY=* </Flags><Description>The s operand is subtracted from the contents of the Accumulator, and the result is stored in the Accumulator.</Description></Encoding> | <Opcode Index='true' Value='96' Function='SUB' Group='8-Bit Arithmetic' Length='3'><Encoding Preferred='true' Platform='z80'><Mnemonic>SUB</Mnemonic><Arguments><Arg encoding='Implicit'>ByteReg-A</Arg><Arg encoding='IndexOffset'>WordRegPtr-Iz</Arg></Arguments><Status>Documented</Status><Cycles>5(19)</Cycles><Flags>S=* Z=* HC=0 P=* N=1 CY=* </Flags><Description>The s operand is subtracted from the contents of the Accumulator, and the result is stored in the Accumulator.</Description></Encoding>
165807581 | FD0096 | TRUE |  | FALSE | 96 | z80 | SUB | SUB | ByteReg-A | Implicit | TRUE | WordRegPtr-Iz | IndexOffset |  |  |  |  | S=* Z=* HC=0 P=* N=1 CY=* | 3 | 5(19) | Documented | 8-Bit Arithmetic | The s operand is subtracted from the contents of the Accumulator, and the result is stored in the Accumulator. | TRUE | <Encoding Preferred='false' Platform='z80'><Mnemonic>SUB</Mnemonic><Arguments><Arg encoding='Implicit' hidden='true'>ByteReg-A</Arg><Arg encoding='IndexOffset'>WordRegPtr-Iz</Arg></Arguments><Status>Documented</Status><Cycles>5(19)</Cycles><Flags>S=* Z=* HC=0 P=* N=1 CY=* </Flags><Description>The s operand is subtracted from the contents of the Accumulator, and the result is stored in the Accumulator.</Description></Encoding> | <Encoding Preferred='false' Platform='z80'><Mnemonic>SUB</Mnemonic><Arguments><Arg encoding='Implicit' hidden='true'>ByteReg-A</Arg><Arg encoding='IndexOffset'>WordRegPtr-Iz</Arg></Arguments><Status>Documented</Status><Cycles>5(19)</Cycles><Flags>S=* Z=* HC=0 P=* N=1 CY=* </Flags><Description>The s operand is subtracted from the contents of the Accumulator, and the result is stored in the Accumulator.</Description></Encoding></Opcode>
165807600 | FD0098 | TRUE |  |  | 98 | z80 | SBC | SUB-CY | ByteReg-A | Implicit |  | ByteReg-Izb | Source |  |  |  |  | S=* Z=* HC=0 P=* N=1 CY=* | 2 | 2(8) | Undocumented | 8-Bit Arithmetic | The s operand, along with the Carry flag (C in the F register) is subtracted from the contents of the Accumulator, and the result is stored in the Accumulator. | FALSE | <Encoding Platform='z80'><Mnemonic>SBC</Mnemonic><Arguments><Arg encoding='Implicit'>ByteReg-A</Arg><Arg encoding='Source'>ByteReg-Izb</Arg></Arguments><Status>Undocumented</Status><Cycles>2(8)</Cycles><Flags>S=* Z=* HC=0 P=* N=1 CY=* </Flags><Description>The s operand, along with the Carry flag (C in the F register) is subtracted from the contents of the Accumulator, and the result is stored in the Accumulator.</Description></Encoding> | <Opcode Index='true' Value='98' Function='SUB-CY' Group='8-Bit Arithmetic' Length='2'><Encoding Platform='z80'><Mnemonic>SBC</Mnemonic><Arguments><Arg encoding='Implicit'>ByteReg-A</Arg><Arg encoding='Source'>ByteReg-Izb</Arg></Arguments><Status>Undocumented</Status><Cycles>2(8)</Cycles><Flags>S=* Z=* HC=0 P=* N=1 CY=* </Flags><Description>The s operand, along with the Carry flag (C in the F register) is subtracted from the contents of the Accumulator, and the result is stored in the Accumulator.</Description></Encoding></Opcode>
165807660 | FD009E | TRUE |  |  | 9E | z80 | SBC | SUB-CY | ByteReg-A | Implicit |  | WordRegPtr-Iz | IndexOffset |  |  |  |  | S=* Z=* HC=0 P=* N=1 CY=* | 3 | 5(19) | Documented | 8-Bit Arithmetic | The s operand, along with the Carry flag (C in the F register) is subtracted from the contents of the Accumulator, and the result is stored in the Accumulator. | FALSE | <Encoding Platform='z80'><Mnemonic>SBC</Mnemonic><Arguments><Arg encoding='Implicit'>ByteReg-A</Arg><Arg encoding='IndexOffset'>WordRegPtr-Iz</Arg></Arguments><Status>Documented</Status><Cycles>5(19)</Cycles><Flags>S=* Z=* HC=0 P=* N=1 CY=* </Flags><Description>The s operand, along with the Carry flag (C in the F register) is subtracted from the contents of the Accumulator, and the result is stored in the Accumulator.</Description></Encoding> | <Opcode Index='true' Value='9E' Function='SUB-CY' Group='8-Bit Arithmetic' Length='3'><Encoding Platform='z80'><Mnemonic>SBC</Mnemonic><Arguments><Arg encoding='Implicit'>ByteReg-A</Arg><Arg encoding='IndexOffset'>WordRegPtr-Iz</Arg></Arguments><Status>Documented</Status><Cycles>5(19)</Cycles><Flags>S=* Z=* HC=0 P=* N=1 CY=* </Flags><Description>The s operand, along with the Carry flag (C in the F register) is subtracted from the contents of the Accumulator, and the result is stored in the Accumulator.</Description></Encoding></Opcode>
165807680 | FD00A0 | TRUE |  | TRUE | A0 | z80 | AND | AND | ByteReg-A | Implicit |  | ByteReg-Izb | Source |  |  |  |  | S=* Z=* HC=1 P=* N=0 CY=0 | 2 | 2(8) | Undocumented | Logical | A logical AND operation is performed between the byte specified by the s operand and the byte contained in the Accumulator; the result is stored in the Accumulator | FALSE | <Encoding Preferred='true' Platform='z80'><Mnemonic>AND</Mnemonic><Arguments><Arg encoding='Implicit'>ByteReg-A</Arg><Arg encoding='Source'>ByteReg-Izb</Arg></Arguments><Status>Undocumented</Status><Cycles>2(8)</Cycles><Flags>S=* Z=* HC=1 P=* N=0 CY=0</Flags><Description>A logical AND operation is performed between the byte specified by the s operand and the byte contained in the Accumulator; the result is stored in the Accumulator</Description></Encoding> | <Opcode Index='true' Value='A0' Function='AND' Group='Logical' Length='2'><Encoding Preferred='true' Platform='z80'><Mnemonic>AND</Mnemonic><Arguments><Arg encoding='Implicit'>ByteReg-A</Arg><Arg encoding='Source'>ByteReg-Izb</Arg></Arguments><Status>Undocumented</Status><Cycles>2(8)</Cycles><Flags>S=* Z=* HC=1 P=* N=0 CY=0</Flags><Description>A logical AND operation is performed between the byte specified by the s operand and the byte contained in the Accumulator; the result is stored in the Accumulator</Description></Encoding>
165807681 | FD00A0 | TRUE |  | FALSE | A0 | z80 | AND | AND | ByteReg-A | Implicit | TRUE | ByteReg-Izb | Source |  |  |  |  | S=* Z=* HC=1 P=* N=0 CY=0 | 2 | 2(8) | Undocumented | Logical | A logical AND operation is performed between the byte specified by the s operand and the byte contained in the Accumulator; the result is stored in the Accumulator | TRUE | <Encoding Preferred='false' Platform='z80'><Mnemonic>AND</Mnemonic><Arguments><Arg encoding='Implicit' hidden='true'>ByteReg-A</Arg><Arg encoding='Source'>ByteReg-Izb</Arg></Arguments><Status>Undocumented</Status><Cycles>2(8)</Cycles><Flags>S=* Z=* HC=1 P=* N=0 CY=0</Flags><Description>A logical AND operation is performed between the byte specified by the s operand and the byte contained in the Accumulator; the result is stored in the Accumulator</Description></Encoding> | <Encoding Preferred='false' Platform='z80'><Mnemonic>AND</Mnemonic><Arguments><Arg encoding='Implicit' hidden='true'>ByteReg-A</Arg><Arg encoding='Source'>ByteReg-Izb</Arg></Arguments><Status>Undocumented</Status><Cycles>2(8)</Cycles><Flags>S=* Z=* HC=1 P=* N=0 CY=0</Flags><Description>A logical AND operation is performed between the byte specified by the s operand and the byte contained in the Accumulator; the result is stored in the Accumulator</Description></Encoding></Opcode>
165807740 | FD00A6 | TRUE |  | TRUE | A6 | z80 | AND | AND | ByteReg-A | Implicit |  | WordRegPtr-Iz | IndexOffset |  |  |  |  | S=* Z=* HC=1 P=* N=0 CY=0 | 3 | 5(19) | Documented | Logical | A logical AND operation is performed between the byte specified by the s operand and the byte contained in the Accumulator; the result is stored in the Accumulator | FALSE | <Encoding Preferred='true' Platform='z80'><Mnemonic>AND</Mnemonic><Arguments><Arg encoding='Implicit'>ByteReg-A</Arg><Arg encoding='IndexOffset'>WordRegPtr-Iz</Arg></Arguments><Status>Documented</Status><Cycles>5(19)</Cycles><Flags>S=* Z=* HC=1 P=* N=0 CY=0</Flags><Description>A logical AND operation is performed between the byte specified by the s operand and the byte contained in the Accumulator; the result is stored in the Accumulator</Description></Encoding> | <Opcode Index='true' Value='A6' Function='AND' Group='Logical' Length='3'><Encoding Preferred='true' Platform='z80'><Mnemonic>AND</Mnemonic><Arguments><Arg encoding='Implicit'>ByteReg-A</Arg><Arg encoding='IndexOffset'>WordRegPtr-Iz</Arg></Arguments><Status>Documented</Status><Cycles>5(19)</Cycles><Flags>S=* Z=* HC=1 P=* N=0 CY=0</Flags><Description>A logical AND operation is performed between the byte specified by the s operand and the byte contained in the Accumulator; the result is stored in the Accumulator</Description></Encoding>
165807741 | FD00A6 | TRUE |  | FALSE | A6 | z80 | AND | AND | ByteReg-A | Implicit | TRUE | WordRegPtr-Iz | IndexOffset |  |  |  |  | S=* Z=* HC=1 P=* N=0 CY=0 | 3 | 5(19) | Documented | Logical | A logical AND operation is performed between the byte specified by the s operand and the byte contained in the Accumulator; the result is stored in the Accumulator | TRUE | <Encoding Preferred='false' Platform='z80'><Mnemonic>AND</Mnemonic><Arguments><Arg encoding='Implicit' hidden='true'>ByteReg-A</Arg><Arg encoding='IndexOffset'>WordRegPtr-Iz</Arg></Arguments><Status>Documented</Status><Cycles>5(19)</Cycles><Flags>S=* Z=* HC=1 P=* N=0 CY=0</Flags><Description>A logical AND operation is performed between the byte specified by the s operand and the byte contained in the Accumulator; the result is stored in the Accumulator</Description></Encoding> | <Encoding Preferred='false' Platform='z80'><Mnemonic>AND</Mnemonic><Arguments><Arg encoding='Implicit' hidden='true'>ByteReg-A</Arg><Arg encoding='IndexOffset'>WordRegPtr-Iz</Arg></Arguments><Status>Documented</Status><Cycles>5(19)</Cycles><Flags>S=* Z=* HC=1 P=* N=0 CY=0</Flags><Description>A logical AND operation is performed between the byte specified by the s operand and the byte contained in the Accumulator; the result is stored in the Accumulator</Description></Encoding></Opcode>
165807760 | FD00A8 | TRUE |  |  | A8 | z80 | XOR | XOR | ByteReg-A | Implicit |  | ByteReg-Izb | Source |  |  |  |  | S=* Z=* HC=0 P=* N=0 CY=0 | 2 | 2(8) | Undocumented | Logical | The logical exclusive-OR operation is performed between the byte specified by the s operand and the byte contained in the Accumulator; the result is stored in the Accumulator. | FALSE | <Encoding Platform='z80'><Mnemonic>XOR</Mnemonic><Arguments><Arg encoding='Implicit'>ByteReg-A</Arg><Arg encoding='Source'>ByteReg-Izb</Arg></Arguments><Status>Undocumented</Status><Cycles>2(8)</Cycles><Flags>S=* Z=* HC=0 P=* N=0 CY=0</Flags><Description>The logical exclusive-OR operation is performed between the byte specified by the s operand and the byte contained in the Accumulator; the result is stored in the Accumulator.</Description></Encoding> | <Opcode Index='true' Value='A8' Function='XOR' Group='Logical' Length='2'><Encoding Platform='z80'><Mnemonic>XOR</Mnemonic><Arguments><Arg encoding='Implicit'>ByteReg-A</Arg><Arg encoding='Source'>ByteReg-Izb</Arg></Arguments><Status>Undocumented</Status><Cycles>2(8)</Cycles><Flags>S=* Z=* HC=0 P=* N=0 CY=0</Flags><Description>The logical exclusive-OR operation is performed between the byte specified by the s operand and the byte contained in the Accumulator; the result is stored in the Accumulator.</Description></Encoding></Opcode>
165807820 | FD00AE | TRUE |  |  | AE | z80 | XOR | XOR | ByteReg-A | Implicit |  | WordRegPtr-Iz | IndexOffset |  |  |  |  | S=* Z=* HC=0 P=* N=0 CY=0 | 3 | 5(19) | Documented | Logical | The logical exclusive-OR operation is performed between the byte specified by the s operand and the byte contained in the Accumulator; the result is stored in the Accumulator. | FALSE | <Encoding Platform='z80'><Mnemonic>XOR</Mnemonic><Arguments><Arg encoding='Implicit'>ByteReg-A</Arg><Arg encoding='IndexOffset'>WordRegPtr-Iz</Arg></Arguments><Status>Documented</Status><Cycles>5(19)</Cycles><Flags>S=* Z=* HC=0 P=* N=0 CY=0</Flags><Description>The logical exclusive-OR operation is performed between the byte specified by the s operand and the byte contained in the Accumulator; the result is stored in the Accumulator.</Description></Encoding> | <Opcode Index='true' Value='AE' Function='XOR' Group='Logical' Length='3'><Encoding Platform='z80'><Mnemonic>XOR</Mnemonic><Arguments><Arg encoding='Implicit'>ByteReg-A</Arg><Arg encoding='IndexOffset'>WordRegPtr-Iz</Arg></Arguments><Status>Documented</Status><Cycles>5(19)</Cycles><Flags>S=* Z=* HC=0 P=* N=0 CY=0</Flags><Description>The logical exclusive-OR operation is performed between the byte specified by the s operand and the byte contained in the Accumulator; the result is stored in the Accumulator.</Description></Encoding></Opcode>
165807840 | FD00B0 | TRUE |  | TRUE | B0 | z80 | OR | OR | ByteReg-A | Implicit |  | ByteReg-Izb | Source |  |  |  |  | S=* Z=* HC=0 P=* N=0 CY=0 | 2 | 2(8) | Undocumented | Logical | A logical OR operation is performed between the byte specified by the s operand and the byte contained in the Accumulator; the result is stored in the Accumulator. | FALSE | <Encoding Preferred='true' Platform='z80'><Mnemonic>OR</Mnemonic><Arguments><Arg encoding='Implicit'>ByteReg-A</Arg><Arg encoding='Source'>ByteReg-Izb</Arg></Arguments><Status>Undocumented</Status><Cycles>2(8)</Cycles><Flags>S=* Z=* HC=0 P=* N=0 CY=0</Flags><Description>A logical OR operation is performed between the byte specified by the s operand and the byte contained in the Accumulator; the result is stored in the Accumulator.</Description></Encoding> | <Opcode Index='true' Value='B0' Function='OR' Group='Logical' Length='2'><Encoding Preferred='true' Platform='z80'><Mnemonic>OR</Mnemonic><Arguments><Arg encoding='Implicit'>ByteReg-A</Arg><Arg encoding='Source'>ByteReg-Izb</Arg></Arguments><Status>Undocumented</Status><Cycles>2(8)</Cycles><Flags>S=* Z=* HC=0 P=* N=0 CY=0</Flags><Description>A logical OR operation is performed between the byte specified by the s operand and the byte contained in the Accumulator; the result is stored in the Accumulator.</Description></Encoding>
165807841 | FD00B0 | TRUE |  | FALSE | B0 | z80 | OR | OR | ByteReg-A | Implicit | TRUE | ByteReg-Izb | Source |  |  |  |  | S=* Z=* HC=0 P=* N=0 CY=0 | 2 | 2(8) | Undocumented | Logical | A logical OR operation is performed between the byte specified by the s operand and the byte contained in the Accumulator; the result is stored in the Accumulator. | TRUE | <Encoding Preferred='false' Platform='z80'><Mnemonic>OR</Mnemonic><Arguments><Arg encoding='Implicit' hidden='true'>ByteReg-A</Arg><Arg encoding='Source'>ByteReg-Izb</Arg></Arguments><Status>Undocumented</Status><Cycles>2(8)</Cycles><Flags>S=* Z=* HC=0 P=* N=0 CY=0</Flags><Description>A logical OR operation is performed between the byte specified by the s operand and the byte contained in the Accumulator; the result is stored in the Accumulator.</Description></Encoding> | <Encoding Preferred='false' Platform='z80'><Mnemonic>OR</Mnemonic><Arguments><Arg encoding='Implicit' hidden='true'>ByteReg-A</Arg><Arg encoding='Source'>ByteReg-Izb</Arg></Arguments><Status>Undocumented</Status><Cycles>2(8)</Cycles><Flags>S=* Z=* HC=0 P=* N=0 CY=0</Flags><Description>A logical OR operation is performed between the byte specified by the s operand and the byte contained in the Accumulator; the result is stored in the Accumulator.</Description></Encoding></Opcode>
165807900 | FD00B6 | TRUE |  | TRUE | B6 | z80 | OR | OR | ByteReg-A | Implicit |  | WordRegPtr-Iz | IndexOffset |  |  |  |  | S=* Z=* HC=0 P=* N=0 CY=0 | 3 | 5(19) | Documented | Logical | A logical OR operation is performed between the byte specified by the s operand and the byte contained in the Accumulator; the result is stored in the Accumulator. | FALSE | <Encoding Preferred='true' Platform='z80'><Mnemonic>OR</Mnemonic><Arguments><Arg encoding='Implicit'>ByteReg-A</Arg><Arg encoding='IndexOffset'>WordRegPtr-Iz</Arg></Arguments><Status>Documented</Status><Cycles>5(19)</Cycles><Flags>S=* Z=* HC=0 P=* N=0 CY=0</Flags><Description>A logical OR operation is performed between the byte specified by the s operand and the byte contained in the Accumulator; the result is stored in the Accumulator.</Description></Encoding> | <Opcode Index='true' Value='B6' Function='OR' Group='Logical' Length='3'><Encoding Preferred='true' Platform='z80'><Mnemonic>OR</Mnemonic><Arguments><Arg encoding='Implicit'>ByteReg-A</Arg><Arg encoding='IndexOffset'>WordRegPtr-Iz</Arg></Arguments><Status>Documented</Status><Cycles>5(19)</Cycles><Flags>S=* Z=* HC=0 P=* N=0 CY=0</Flags><Description>A logical OR operation is performed between the byte specified by the s operand and the byte contained in the Accumulator; the result is stored in the Accumulator.</Description></Encoding>
165807901 | FD00B6 | TRUE |  | FALSE | B6 | z80 | OR | OR | ByteReg-A | Implicit | TRUE | WordRegPtr-Iz | IndexOffset |  |  |  |  | S=* Z=* HC=0 P=* N=0 CY=0 | 3 | 5(19) | Documented | Logical | A logical OR operation is performed between the byte specified by the s operand and the byte contained in the Accumulator; the result is stored in the Accumulator. | TRUE | <Encoding Preferred='false' Platform='z80'><Mnemonic>OR</Mnemonic><Arguments><Arg encoding='Implicit' hidden='true'>ByteReg-A</Arg><Arg encoding='IndexOffset'>WordRegPtr-Iz</Arg></Arguments><Status>Documented</Status><Cycles>5(19)</Cycles><Flags>S=* Z=* HC=0 P=* N=0 CY=0</Flags><Description>A logical OR operation is performed between the byte specified by the s operand and the byte contained in the Accumulator; the result is stored in the Accumulator.</Description></Encoding> | <Encoding Preferred='false' Platform='z80'><Mnemonic>OR</Mnemonic><Arguments><Arg encoding='Implicit' hidden='true'>ByteReg-A</Arg><Arg encoding='IndexOffset'>WordRegPtr-Iz</Arg></Arguments><Status>Documented</Status><Cycles>5(19)</Cycles><Flags>S=* Z=* HC=0 P=* N=0 CY=0</Flags><Description>A logical OR operation is performed between the byte specified by the s operand and the byte contained in the Accumulator; the result is stored in the Accumulator.</Description></Encoding></Opcode>
165807920 | FD00B8 | TRUE |  | TRUE | B8 | z80 | CP | CMP | ByteReg-A | Implicit |  | ByteReg-Izb | Source |  |  |  |  | S=* Z=* HC=* P=* N=1 CY=* | 2 | 2(8) | Undocumented | Logical | The contents of the s operand are compared with the contents of the Accumulator. If there is a true compare, the Z flag is set. The execution of this instruction does not affect the contents of the Accumulator. | FALSE | <Encoding Preferred='true' Platform='z80'><Mnemonic>CP</Mnemonic><Arguments><Arg encoding='Implicit'>ByteReg-A</Arg><Arg encoding='Source'>ByteReg-Izb</Arg></Arguments><Status>Undocumented</Status><Cycles>2(8)</Cycles><Flags>S=* Z=* HC=* P=* N=1 CY=* </Flags><Description>The contents of the s operand are compared with the contents of the Accumulator. If there is a true compare, the Z flag is set. The execution of this instruction does not affect the contents of the Accumulator.</Description></Encoding> | <Opcode Index='true' Value='B8' Function='CMP' Group='Logical' Length='2'><Encoding Preferred='true' Platform='z80'><Mnemonic>CP</Mnemonic><Arguments><Arg encoding='Implicit'>ByteReg-A</Arg><Arg encoding='Source'>ByteReg-Izb</Arg></Arguments><Status>Undocumented</Status><Cycles>2(8)</Cycles><Flags>S=* Z=* HC=* P=* N=1 CY=* </Flags><Description>The contents of the s operand are compared with the contents of the Accumulator. If there is a true compare, the Z flag is set. The execution of this instruction does not affect the contents of the Accumulator.</Description></Encoding>
165807921 | FD00B8 | TRUE |  | FALSE | B8 | z80 | CP | CMP | ByteReg-A | Implicit | TRUE | ByteReg-Izb | Source |  |  |  |  | S=* Z=* HC=* P=* N=1 CY=* | 2 | 2(8) | Undocumented | Logical | The contents of the s operand are compared with the contents of the Accumulator. If there is a true compare, the Z flag is set. The execution of this instruction does not affect the contents of the Accumulator. | TRUE | <Encoding Preferred='false' Platform='z80'><Mnemonic>CP</Mnemonic><Arguments><Arg encoding='Implicit' hidden='true'>ByteReg-A</Arg><Arg encoding='Source'>ByteReg-Izb</Arg></Arguments><Status>Undocumented</Status><Cycles>2(8)</Cycles><Flags>S=* Z=* HC=* P=* N=1 CY=* </Flags><Description>The contents of the s operand are compared with the contents of the Accumulator. If there is a true compare, the Z flag is set. The execution of this instruction does not affect the contents of the Accumulator.</Description></Encoding> | <Encoding Preferred='false' Platform='z80'><Mnemonic>CP</Mnemonic><Arguments><Arg encoding='Implicit' hidden='true'>ByteReg-A</Arg><Arg encoding='Source'>ByteReg-Izb</Arg></Arguments><Status>Undocumented</Status><Cycles>2(8)</Cycles><Flags>S=* Z=* HC=* P=* N=1 CY=* </Flags><Description>The contents of the s operand are compared with the contents of the Accumulator. If there is a true compare, the Z flag is set. The execution of this instruction does not affect the contents of the Accumulator.</Description></Encoding></Opcode>
165807980 | FD00BE | TRUE |  | TRUE | BE | z80 | CP | CMP | ByteReg-A | Implicit |  | WordRegPtr-Iz | IndexOffset |  |  |  |  | S=* Z=* HC=* P=* N=1 CY=* | 3 | 5(19) | Documented | Logical | The contents of the s operand are compared with the contents of the Accumulator. If there is a true compare, the Z flag is set. The execution of this instruction does not affect the contents of the Accumulator. | FALSE | <Encoding Preferred='true' Platform='z80'><Mnemonic>CP</Mnemonic><Arguments><Arg encoding='Implicit'>ByteReg-A</Arg><Arg encoding='IndexOffset'>WordRegPtr-Iz</Arg></Arguments><Status>Documented</Status><Cycles>5(19)</Cycles><Flags>S=* Z=* HC=* P=* N=1 CY=* </Flags><Description>The contents of the s operand are compared with the contents of the Accumulator. If there is a true compare, the Z flag is set. The execution of this instruction does not affect the contents of the Accumulator.</Description></Encoding> | <Opcode Index='true' Value='BE' Function='CMP' Group='Logical' Length='3'><Encoding Preferred='true' Platform='z80'><Mnemonic>CP</Mnemonic><Arguments><Arg encoding='Implicit'>ByteReg-A</Arg><Arg encoding='IndexOffset'>WordRegPtr-Iz</Arg></Arguments><Status>Documented</Status><Cycles>5(19)</Cycles><Flags>S=* Z=* HC=* P=* N=1 CY=* </Flags><Description>The contents of the s operand are compared with the contents of the Accumulator. If there is a true compare, the Z flag is set. The execution of this instruction does not affect the contents of the Accumulator.</Description></Encoding>
165807981 | FD00BE | TRUE |  | FALSE | BE | z80 | CP | CMP | ByteReg-A | Implicit | TRUE | WordRegPtr-Iz | IndexOffset |  |  |  |  | S=* Z=* HC=* P=* N=1 CY=* | 3 | 5(19) | Documented | Logical | The contents of the s operand are compared with the contents of the Accumulator. If there is a true compare, the Z flag is set. The execution of this instruction does not affect the contents of the Accumulator. | TRUE | <Encoding Preferred='false' Platform='z80'><Mnemonic>CP</Mnemonic><Arguments><Arg encoding='Implicit' hidden='true'>ByteReg-A</Arg><Arg encoding='IndexOffset'>WordRegPtr-Iz</Arg></Arguments><Status>Documented</Status><Cycles>5(19)</Cycles><Flags>S=* Z=* HC=* P=* N=1 CY=* </Flags><Description>The contents of the s operand are compared with the contents of the Accumulator. If there is a true compare, the Z flag is set. The execution of this instruction does not affect the contents of the Accumulator.</Description></Encoding> | <Encoding Preferred='false' Platform='z80'><Mnemonic>CP</Mnemonic><Arguments><Arg encoding='Implicit' hidden='true'>ByteReg-A</Arg><Arg encoding='IndexOffset'>WordRegPtr-Iz</Arg></Arguments><Status>Documented</Status><Cycles>5(19)</Cycles><Flags>S=* Z=* HC=* P=* N=1 CY=* </Flags><Description>The contents of the s operand are compared with the contents of the Accumulator. If there is a true compare, the Z flag is set. The execution of this instruction does not affect the contents of the Accumulator.</Description></Encoding></Opcode>
165808330 | FD00E1 | TRUE |  |  | E1 | z80 | POP | POP | WordReg-Iz | Implicit | [8 empty] | 2 | 4(14) | Documented | Stack | The top two bytes of the external memory LIFO (last-in, first-out) Stack are popped to Index Register IX. | FALSE | <Encoding Platform='z80'><Mnemonic>POP</Mnemonic><Arguments><Arg encoding='Implicit'>WordReg-Iz</Arg></Arguments><Status>Documented</Status><Cycles>4(14)</Cycles><Flags></Flags><Description>The top two bytes of the external memory LIFO (last-in, first-out) Stack are popped to Index Register IX.</Description></Encoding> | <Opcode Index='true' Value='E1' Function='POP' Group='Stack' Length='2'><Encoding Platform='z80'><Mnemonic>POP</Mnemonic><Arguments><Arg encoding='Implicit'>WordReg-Iz</Arg></Arguments><Status>Documented</Status><Cycles>4(14)</Cycles><Flags></Flags><Description>The top two bytes of the external memory LIFO (last-in, first-out) Stack are popped to Index Register IX.</Description></Encoding></Opcode>
165808350 | FD00E3 | TRUE |  |  | E3 | z80 | EX | EX | WordRegPtr-SP | Implicit |  | WordReg-Iz | Implicit | [5 empty] | 2 | 6(23) | Documented | 16-Bit Load | The low order byte in Index Register IX is exchanged with the contents of the memory address specified by the contents of register pair SP (Stack Pointer), and the high order byte of IX is exchanged with the next highest memory address (SP+1). | FALSE | <Encoding Platform='z80'><Mnemonic>EX</Mnemonic><Arguments><Arg encoding='Implicit'>WordRegPtr-SP</Arg><Arg encoding='Implicit'>WordReg-Iz</Arg></Arguments><Status>Documented</Status><Cycles>6(23)</Cycles><Flags></Flags><Description>The low order byte in Index Register IX is exchanged with the contents of the memory address specified by the contents of register pair SP (Stack Pointer), and the high order byte of IX is exchanged with the next highest memory address (SP+1).</Description></Encoding> | <Opcode Index='true' Value='E3' Function='EX' Group='16-Bit Load' Length='2'><Encoding Platform='z80'><Mnemonic>EX</Mnemonic><Arguments><Arg encoding='Implicit'>WordRegPtr-SP</Arg><Arg encoding='Implicit'>WordReg-Iz</Arg></Arguments><Status>Documented</Status><Cycles>6(23)</Cycles><Flags></Flags><Description>The low order byte in Index Register IX is exchanged with the contents of the memory address specified by the contents of register pair SP (Stack Pointer), and the high order byte of IX is exchanged with the next highest memory address (SP+1).</Description></Encoding></Opcode>
165808370 | FD00E5 | TRUE |  |  | E5 | z80 | PUSH | PUSH | WordReg-Iz | Implicit | [8 empty] | 2 | 4(15) | Documented | Stack | The contents of the Index Register IX are pushed to the external memory LIFO (last-in, first-out) Stack. | FALSE | <Encoding Platform='z80'><Mnemonic>PUSH</Mnemonic><Arguments><Arg encoding='Implicit'>WordReg-Iz</Arg></Arguments><Status>Documented</Status><Cycles>4(15)</Cycles><Flags></Flags><Description>The contents of the Index Register IX are pushed to the external memory LIFO (last-in, first-out) Stack.</Description></Encoding> | <Opcode Index='true' Value='E5' Function='PUSH' Group='Stack' Length='2'><Encoding Platform='z80'><Mnemonic>PUSH</Mnemonic><Arguments><Arg encoding='Implicit'>WordReg-Iz</Arg></Arguments><Status>Documented</Status><Cycles>4(15)</Cycles><Flags></Flags><Description>The contents of the Index Register IX are pushed to the external memory LIFO (last-in, first-out) Stack.</Description></Encoding></Opcode>
165808410 | FD00E9 | TRUE |  |  | E9 | z80 | JP | JMP | WordReg-Iz | Implicit | [8 empty] | 2 | 2(8) | Documented | Branch | The Program Counter (register pair PC) is loaded with the contents of the IX Register Pair. The next instruction is fetched from the location designated by the new contents of the PC. | FALSE | <Encoding Platform='z80'><Mnemonic>JP</Mnemonic><Arguments><Arg encoding='Implicit'>WordReg-Iz</Arg></Arguments><Status>Documented</Status><Cycles>2(8)</Cycles><Flags></Flags><Description>The Program Counter (register pair PC) is loaded with the contents of the IX Register Pair. The next instruction is fetched from the location designated by the new contents of the PC.</Description></Encoding> | <Opcode Index='true' Value='E9' Function='JMP' Group='Branch' Length='2'><Encoding Platform='z80'><Mnemonic>JP</Mnemonic><Arguments><Arg encoding='Implicit'>WordReg-Iz</Arg></Arguments><Status>Documented</Status><Cycles>2(8)</Cycles><Flags></Flags><Description>The Program Counter (register pair PC) is loaded with the contents of the IX Register Pair. The next instruction is fetched from the location designated by the new contents of the PC.</Description></Encoding></Opcode>
165808570 | FD00F9 | TRUE |  |  | F9 | z80 | LD | LOAD | WordReg-SP | Implicit |  | WordReg-Iz | Implicit | [5 empty] | 2 | 2(10) | Documented | 16-Bit Load | The 2-byte contents of Index Register IX are loaded to the Stack Pointer (SP). | FALSE | <Encoding Platform='z80'><Mnemonic>LD</Mnemonic><Arguments><Arg encoding='Implicit'>WordReg-SP</Arg><Arg encoding='Implicit'>WordReg-Iz</Arg></Arguments><Status>Documented</Status><Cycles>2(10)</Cycles><Flags></Flags><Description>The 2-byte contents of Index Register IX are loaded to the Stack Pointer (SP).</Description></Encoding> | <Opcode Index='true' Value='F9' Function='LOAD' Group='16-Bit Load' Length='2'><Encoding Platform='z80'><Mnemonic>LD</Mnemonic><Arguments><Arg encoding='Implicit'>WordReg-SP</Arg><Arg encoding='Implicit'>WordReg-Iz</Arg></Arguments><Status>Documented</Status><Cycles>2(10)</Cycles><Flags></Flags><Description>The 2-byte contents of Index Register IX are loaded to the Stack Pointer (SP).</Description></Encoding></Opcode>
166325760 | FDCB00 | TRUE | CB |  | 0 | z80 | RLC | RL | WordRegPtr-Iz | IndexOffset |  | ByteReg | Source |  |  |  |  | S=* Z=* HR=0 P=* N=0 CY=* | 4 | 6(23) | Undocumented | Logical | The contents of the memory address specified by the sum of the contents of the Index Register IX and a two’s complement displacement integer d, are rotated left 1-bit position. The content of bit 7 is copied to the Carry flag and also to bit 0. Bit 0 is the least-significant bit. The result is stored in register r. | FALSE | <Encoding Platform='z80'><Mnemonic>RLC</Mnemonic><Arguments><Arg encoding='IndexOffset'>WordRegPtr-Iz</Arg><Arg encoding='Source'>ByteReg</Arg></Arguments><Status>Undocumented</Status><Cycles>6(23)</Cycles><Flags>S=* Z=* HR=0 P=* N=0 CY=* </Flags><Description>The contents of the memory address specified by the sum of the contents of the Index Register IX and a two’s complement displacement integer d, are rotated left 1-bit position. The content of bit 7 is copied to the Carry flag and also to bit 0. Bit 0 is the least-significant bit. The result is stored in register r.</Description></Encoding> | <Opcode Index='true' Prefix='CB' Value='00' Function='RL' Group='Logical' Length='4'><Encoding Platform='z80'><Mnemonic>RLC</Mnemonic><Arguments><Arg encoding='IndexOffset'>WordRegPtr-Iz</Arg><Arg encoding='Source'>ByteReg</Arg></Arguments><Status>Undocumented</Status><Cycles>6(23)</Cycles><Flags>S=* Z=* HR=0 P=* N=0 CY=* </Flags><Description>The contents of the memory address specified by the sum of the contents of the Index Register IX and a two’s complement displacement integer d, are rotated left 1-bit position. The content of bit 7 is copied to the Carry flag and also to bit 0. Bit 0 is the least-significant bit. The result is stored in register r.</Description></Encoding></Opcode>
166325820 | FDCB06 | TRUE | CB |  | 6 | z80 | RLC | RL | WordRegPtr-Iz | IndexOffset | [7 empty] | S=* Z=* HR=0 P=* N=0 CY=* | 4 | 6(23) | Documented | Logical | The contents of the memory address specified by the sum of the contents of the Index Register IX and a two’s complement displacement integer d, are rotated left 1-bit position. The content of bit 7 is copied to the Carry flag and also to bit 0. Bit 0 is the least-significant bit | FALSE | <Encoding Platform='z80'><Mnemonic>RLC</Mnemonic><Arguments><Arg encoding='IndexOffset'>WordRegPtr-Iz</Arg></Arguments><Status>Documented</Status><Cycles>6(23)</Cycles><Flags>S=* Z=* HR=0 P=* N=0 CY=* </Flags><Description>The contents of the memory address specified by the sum of the contents of the Index Register IX and a two’s complement displacement integer d, are rotated left 1-bit position. The content of bit 7 is copied to the Carry flag and also to bit 0. Bit 0 is the least-significant bit</Description></Encoding> | <Opcode Index='true' Prefix='CB' Value='06' Function='RL' Group='Logical' Length='4'><Encoding Platform='z80'><Mnemonic>RLC</Mnemonic><Arguments><Arg encoding='IndexOffset'>WordRegPtr-Iz</Arg></Arguments><Status>Documented</Status><Cycles>6(23)</Cycles><Flags>S=* Z=* HR=0 P=* N=0 CY=* </Flags><Description>The contents of the memory address specified by the sum of the contents of the Index Register IX and a two’s complement displacement integer d, are rotated left 1-bit position. The content of bit 7 is copied to the Carry flag and also to bit 0. Bit 0 is the least-significant bit</Description></Encoding></Opcode>
166325840 | FDCB08 | TRUE | CB |  | 8 | z80 | RRC | RR | WordRegPtr-Iz | IndexOffset |  | ByteReg | Source |  |  |  |  | S=* Z=* HR=0 P=* N=0 CY=* | 4 | 6(23) | Undocumented | Logical | The contents of the m operand are rotated right 1-bit position. The content of bit 0 is copied to the Carry flag and also to bit 7. Bit 0 is the least- significant bit. The result is stored in register r. | FALSE | <Encoding Platform='z80'><Mnemonic>RRC</Mnemonic><Arguments><Arg encoding='IndexOffset'>WordRegPtr-Iz</Arg><Arg encoding='Source'>ByteReg</Arg></Arguments><Status>Undocumented</Status><Cycles>6(23)</Cycles><Flags>S=* Z=* HR=0 P=* N=0 CY=* </Flags><Description>The contents of the m operand are rotated right 1-bit position. The content of bit 0 is copied to the Carry flag and also to bit 7. Bit 0 is the least- significant bit. The result is stored in register r.</Description></Encoding> | <Opcode Index='true' Prefix='CB' Value='08' Function='RR' Group='Logical' Length='4'><Encoding Platform='z80'><Mnemonic>RRC</Mnemonic><Arguments><Arg encoding='IndexOffset'>WordRegPtr-Iz</Arg><Arg encoding='Source'>ByteReg</Arg></Arguments><Status>Undocumented</Status><Cycles>6(23)</Cycles><Flags>S=* Z=* HR=0 P=* N=0 CY=* </Flags><Description>The contents of the m operand are rotated right 1-bit position. The content of bit 0 is copied to the Carry flag and also to bit 7. Bit 0 is the least- significant bit. The result is stored in register r.</Description></Encoding></Opcode>
166325900 | FDCB0E | TRUE | CB |  | 0E | z80 | RRC | RR | WordRegPtr-Iz | IndexOffset | [7 empty] | S=* Z=* HR=0 P=* N=0 CY=* | 4 | 6(23) | Documented | Logical | The contents of the m operand are rotated right 1-bit position. The content of bit 0 is copied to the Carry flag and also to bit 7. Bit 0 is the least- significant bit. | FALSE | <Encoding Platform='z80'><Mnemonic>RRC</Mnemonic><Arguments><Arg encoding='IndexOffset'>WordRegPtr-Iz</Arg></Arguments><Status>Documented</Status><Cycles>6(23)</Cycles><Flags>S=* Z=* HR=0 P=* N=0 CY=* </Flags><Description>The contents of the m operand are rotated right 1-bit position. The content of bit 0 is copied to the Carry flag and also to bit 7. Bit 0 is the least- significant bit.</Description></Encoding> | <Opcode Index='true' Prefix='CB' Value='0E' Function='RR' Group='Logical' Length='4'><Encoding Platform='z80'><Mnemonic>RRC</Mnemonic><Arguments><Arg encoding='IndexOffset'>WordRegPtr-Iz</Arg></Arguments><Status>Documented</Status><Cycles>6(23)</Cycles><Flags>S=* Z=* HR=0 P=* N=0 CY=* </Flags><Description>The contents of the m operand are rotated right 1-bit position. The content of bit 0 is copied to the Carry flag and also to bit 7. Bit 0 is the least- significant bit.</Description></Encoding></Opcode>
166325920 | FDCB10 | TRUE | CB |  | 10 | z80 | RL | RL-CY | WordRegPtr-Iz | IndexOffset |  | ByteReg | Source |  |  |  |  | S=* Z=* HR=0 P=* N=0 CY=* | 4 | 6(23) | Undocumented | Logical | The contents of the m operand are rotated left 1-bit position. The content of bit 7 is copied to the Carry flag and the previous content of the Carry flag is copied to bit 0. The result is stored in register r. | FALSE | <Encoding Platform='z80'><Mnemonic>RL</Mnemonic><Arguments><Arg encoding='IndexOffset'>WordRegPtr-Iz</Arg><Arg encoding='Source'>ByteReg</Arg></Arguments><Status>Undocumented</Status><Cycles>6(23)</Cycles><Flags>S=* Z=* HR=0 P=* N=0 CY=* </Flags><Description>The contents of the m operand are rotated left 1-bit position. The content of bit 7 is copied to the Carry flag and the previous content of the Carry flag is copied to bit 0. The result is stored in register r.</Description></Encoding> | <Opcode Index='true' Prefix='CB' Value='10' Function='RL-CY' Group='Logical' Length='4'><Encoding Platform='z80'><Mnemonic>RL</Mnemonic><Arguments><Arg encoding='IndexOffset'>WordRegPtr-Iz</Arg><Arg encoding='Source'>ByteReg</Arg></Arguments><Status>Undocumented</Status><Cycles>6(23)</Cycles><Flags>S=* Z=* HR=0 P=* N=0 CY=* </Flags><Description>The contents of the m operand are rotated left 1-bit position. The content of bit 7 is copied to the Carry flag and the previous content of the Carry flag is copied to bit 0. The result is stored in register r.</Description></Encoding></Opcode>
166325980 | FDCB16 | TRUE | CB |  | 16 | z80 | RL | RL-CY | WordRegPtr-Iz | IndexOffset | [7 empty] | S=* Z=* HR=0 P=* N=0 CY=* | 4 | 6(23) | Documented | Logical | The contents of the m operand are rotated left 1-bit position. The content of bit 7 is copied to the Carry flag and the previous content of the Carry flag is copied to bit 0. | FALSE | <Encoding Platform='z80'><Mnemonic>RL</Mnemonic><Arguments><Arg encoding='IndexOffset'>WordRegPtr-Iz</Arg></Arguments><Status>Documented</Status><Cycles>6(23)</Cycles><Flags>S=* Z=* HR=0 P=* N=0 CY=* </Flags><Description>The contents of the m operand are rotated left 1-bit position. The content of bit 7 is copied to the Carry flag and the previous content of the Carry flag is copied to bit 0.</Description></Encoding> | <Opcode Index='true' Prefix='CB' Value='16' Function='RL-CY' Group='Logical' Length='4'><Encoding Platform='z80'><Mnemonic>RL</Mnemonic><Arguments><Arg encoding='IndexOffset'>WordRegPtr-Iz</Arg></Arguments><Status>Documented</Status><Cycles>6(23)</Cycles><Flags>S=* Z=* HR=0 P=* N=0 CY=* </Flags><Description>The contents of the m operand are rotated left 1-bit position. The content of bit 7 is copied to the Carry flag and the previous content of the Carry flag is copied to bit 0.</Description></Encoding></Opcode>
166326000 | FDCB18 | TRUE | CB |  | 18 | z80 | RR | RR-CY | WordRegPtr-Iz | IndexOffset |  | ByteReg | Source |  |  |  |  | S=* Z=* HR=0 P=* N=0 CY=* | 4 | 6(23) | Undocumented | Logical | The contents of operand m are rotated right 1-bit position through the Carry flag. The content of bit 0 is copied to the Carry flag and the previous content of the Carry flag is copied to bit 7. Bit 0 is the least-significant bit. The result is stored in register r. | FALSE | <Encoding Platform='z80'><Mnemonic>RR</Mnemonic><Arguments><Arg encoding='IndexOffset'>WordRegPtr-Iz</Arg><Arg encoding='Source'>ByteReg</Arg></Arguments><Status>Undocumented</Status><Cycles>6(23)</Cycles><Flags>S=* Z=* HR=0 P=* N=0 CY=* </Flags><Description>The contents of operand m are rotated right 1-bit position through the Carry flag. The content of bit 0 is copied to the Carry flag and the previous content of the Carry flag is copied to bit 7. Bit 0 is the least-significant bit. The result is stored in register r.</Description></Encoding> | <Opcode Index='true' Prefix='CB' Value='18' Function='RR-CY' Group='Logical' Length='4'><Encoding Platform='z80'><Mnemonic>RR</Mnemonic><Arguments><Arg encoding='IndexOffset'>WordRegPtr-Iz</Arg><Arg encoding='Source'>ByteReg</Arg></Arguments><Status>Undocumented</Status><Cycles>6(23)</Cycles><Flags>S=* Z=* HR=0 P=* N=0 CY=* </Flags><Description>The contents of operand m are rotated right 1-bit position through the Carry flag. The content of bit 0 is copied to the Carry flag and the previous content of the Carry flag is copied to bit 7. Bit 0 is the least-significant bit. The result is stored in register r.</Description></Encoding></Opcode>
166326060 | FDCB1E | TRUE | CB |  | 1E | z80 | RR | RR-CY | WordRegPtr-Iz | IndexOffset | [7 empty] | S=* Z=* HR=0 P=* N=0 CY=* | 4 | 6(23) | Documented | Logical | The contents of operand m are rotated right 1-bit position through the Carry flag. The content of bit 0 is copied to the Carry flag and the previous content of the Carry flag is copied to bit 7. Bit 0 is the least-significant bit. | FALSE | <Encoding Platform='z80'><Mnemonic>RR</Mnemonic><Arguments><Arg encoding='IndexOffset'>WordRegPtr-Iz</Arg></Arguments><Status>Documented</Status><Cycles>6(23)</Cycles><Flags>S=* Z=* HR=0 P=* N=0 CY=* </Flags><Description>The contents of operand m are rotated right 1-bit position through the Carry flag. The content of bit 0 is copied to the Carry flag and the previous content of the Carry flag is copied to bit 7. Bit 0 is the least-significant bit.</Description></Encoding> | <Opcode Index='true' Prefix='CB' Value='1E' Function='RR-CY' Group='Logical' Length='4'><Encoding Platform='z80'><Mnemonic>RR</Mnemonic><Arguments><Arg encoding='IndexOffset'>WordRegPtr-Iz</Arg></Arguments><Status>Documented</Status><Cycles>6(23)</Cycles><Flags>S=* Z=* HR=0 P=* N=0 CY=* </Flags><Description>The contents of operand m are rotated right 1-bit position through the Carry flag. The content of bit 0 is copied to the Carry flag and the previous content of the Carry flag is copied to bit 7. Bit 0 is the least-significant bit.</Description></Encoding></Opcode>
166326080 | FDCB20 | TRUE | CB |  | 20 | z80 | SLA | SL-Signed | WordRegPtr-Iz | IndexOffset |  | ByteReg | Source |  |  |  |  | S=* Z=* HR=0 P=* N=0 CY=* | 4 | 6(23) | Undocumented | Logical | An arithmetic shift left 1-bit position is performed on the contents of operand m. The content of bit 7 is copied to the Carry flag. Bit 0 is the least-significant bit. The result is stored in register r. | FALSE | <Encoding Platform='z80'><Mnemonic>SLA</Mnemonic><Arguments><Arg encoding='IndexOffset'>WordRegPtr-Iz</Arg><Arg encoding='Source'>ByteReg</Arg></Arguments><Status>Undocumented</Status><Cycles>6(23)</Cycles><Flags>S=* Z=* HR=0 P=* N=0 CY=* </Flags><Description>An arithmetic shift left 1-bit position is performed on the contents of operand m. The content of bit 7 is copied to the Carry flag. Bit 0 is the least-significant bit. The result is stored in register r.</Description></Encoding> | <Opcode Index='true' Prefix='CB' Value='20' Function='SL-Signed' Group='Logical' Length='4'><Encoding Platform='z80'><Mnemonic>SLA</Mnemonic><Arguments><Arg encoding='IndexOffset'>WordRegPtr-Iz</Arg><Arg encoding='Source'>ByteReg</Arg></Arguments><Status>Undocumented</Status><Cycles>6(23)</Cycles><Flags>S=* Z=* HR=0 P=* N=0 CY=* </Flags><Description>An arithmetic shift left 1-bit position is performed on the contents of operand m. The content of bit 7 is copied to the Carry flag. Bit 0 is the least-significant bit. The result is stored in register r.</Description></Encoding></Opcode>
166326140 | FDCB26 | TRUE | CB |  | 26 | z80 | SLA | SL-Signed | WordRegPtr-Iz | IndexOffset | [7 empty] | S=* Z=* HR=0 P=* N=0 CY=* | 4 | 6(23) | Documented | Logical | An arithmetic shift left 1-bit position is performed on the contents of operand m. The content of bit 7 is copied to the Carry flag. Bit 0 is the least-significant bit. | FALSE | <Encoding Platform='z80'><Mnemonic>SLA</Mnemonic><Arguments><Arg encoding='IndexOffset'>WordRegPtr-Iz</Arg></Arguments><Status>Documented</Status><Cycles>6(23)</Cycles><Flags>S=* Z=* HR=0 P=* N=0 CY=* </Flags><Description>An arithmetic shift left 1-bit position is performed on the contents of operand m. The content of bit 7 is copied to the Carry flag. Bit 0 is the least-significant bit.</Description></Encoding> | <Opcode Index='true' Prefix='CB' Value='26' Function='SL-Signed' Group='Logical' Length='4'><Encoding Platform='z80'><Mnemonic>SLA</Mnemonic><Arguments><Arg encoding='IndexOffset'>WordRegPtr-Iz</Arg></Arguments><Status>Documented</Status><Cycles>6(23)</Cycles><Flags>S=* Z=* HR=0 P=* N=0 CY=* </Flags><Description>An arithmetic shift left 1-bit position is performed on the contents of operand m. The content of bit 7 is copied to the Carry flag. Bit 0 is the least-significant bit.</Description></Encoding></Opcode>
166326160 | FDCB28 | TRUE | CB |  | 28 | z80 | SRA | SR-Signed | WordRegPtr-Iz | IndexOffset |  | ByteReg | Source |  |  |  |  | S=* Z=* HR=0 P=* N=0 CY=* | 4 | 6(23) | Undocumented | Logical | An arithmetic shift right 1-bit position is performed on the contents of operand m. The content of bit 0 is copied to the Carry flag and the previous content of bit 7 is unchanged. Bit 0 is the least-significant bit. The result is stored in register r. | FALSE | <Encoding Platform='z80'><Mnemonic>SRA</Mnemonic><Arguments><Arg encoding='IndexOffset'>WordRegPtr-Iz</Arg><Arg encoding='Source'>ByteReg</Arg></Arguments><Status>Undocumented</Status><Cycles>6(23)</Cycles><Flags>S=* Z=* HR=0 P=* N=0 CY=* </Flags><Description>An arithmetic shift right 1-bit position is performed on the contents of operand m. The content of bit 0 is copied to the Carry flag and the previous content of bit 7 is unchanged. Bit 0 is the least-significant bit. The result is stored in register r.</Description></Encoding> | <Opcode Index='true' Prefix='CB' Value='28' Function='SR-Signed' Group='Logical' Length='4'><Encoding Platform='z80'><Mnemonic>SRA</Mnemonic><Arguments><Arg encoding='IndexOffset'>WordRegPtr-Iz</Arg><Arg encoding='Source'>ByteReg</Arg></Arguments><Status>Undocumented</Status><Cycles>6(23)</Cycles><Flags>S=* Z=* HR=0 P=* N=0 CY=* </Flags><Description>An arithmetic shift right 1-bit position is performed on the contents of operand m. The content of bit 0 is copied to the Carry flag and the previous content of bit 7 is unchanged. Bit 0 is the least-significant bit. The result is stored in register r.</Description></Encoding></Opcode>
166326220 | FDCB2E | TRUE | CB |  | 2E | z80 | SRA | SR-Signed | WordRegPtr-Iz | IndexOffset | [7 empty] | S=* Z=* HR=0 P=* N=0 CY=* | 4 | 6(23) | Documented | Logical | An arithmetic shift right 1-bit position is performed on the contents of operand m. The content of bit 0 is copied to the Carry flag and the previous content of bit 7 is unchanged. Bit 0 is the least-significant bit. | FALSE | <Encoding Platform='z80'><Mnemonic>SRA</Mnemonic><Arguments><Arg encoding='IndexOffset'>WordRegPtr-Iz</Arg></Arguments><Status>Documented</Status><Cycles>6(23)</Cycles><Flags>S=* Z=* HR=0 P=* N=0 CY=* </Flags><Description>An arithmetic shift right 1-bit position is performed on the contents of operand m. The content of bit 0 is copied to the Carry flag and the previous content of bit 7 is unchanged. Bit 0 is the least-significant bit.</Description></Encoding> | <Opcode Index='true' Prefix='CB' Value='2E' Function='SR-Signed' Group='Logical' Length='4'><Encoding Platform='z80'><Mnemonic>SRA</Mnemonic><Arguments><Arg encoding='IndexOffset'>WordRegPtr-Iz</Arg></Arguments><Status>Documented</Status><Cycles>6(23)</Cycles><Flags>S=* Z=* HR=0 P=* N=0 CY=* </Flags><Description>An arithmetic shift right 1-bit position is performed on the contents of operand m. The content of bit 0 is copied to the Carry flag and the previous content of bit 7 is unchanged. Bit 0 is the least-significant bit.</Description></Encoding></Opcode>
166326240 | FDCB30 | TRUE | CB | TRUE | 30 | z80 | SLL | SL-L | WordRegPtr-Iz | IndexOffset |  | ByteReg | Source |  |  |  |  | S=* Z=* HR=0 P=* N=0 CY=* | 4 | 6(23) | Undocumented | Logical | An arithmetic shift left 1-bit position is performed on the contents of operand m. The content of bit 7 is copied to the Carry flag. Bit 0 is set. Bit 0 is the least-significant bit. The result is stored in register r. | FALSE | <Encoding Preferred='true' Platform='z80'><Mnemonic>SLL</Mnemonic><Arguments><Arg encoding='IndexOffset'>WordRegPtr-Iz</Arg><Arg encoding='Source'>ByteReg</Arg></Arguments><Status>Undocumented</Status><Cycles>6(23)</Cycles><Flags>S=* Z=* HR=0 P=* N=0 CY=* </Flags><Description>An arithmetic shift left 1-bit position is performed on the contents of operand m. The content of bit 7 is copied to the Carry flag. Bit 0 is set. Bit 0 is the least-significant bit. The result is stored in register r.</Description></Encoding> | <Opcode Index='true' Prefix='CB' Value='30' Function='SL-L' Group='Logical' Length='4'><Encoding Preferred='true' Platform='z80'><Mnemonic>SLL</Mnemonic><Arguments><Arg encoding='IndexOffset'>WordRegPtr-Iz</Arg><Arg encoding='Source'>ByteReg</Arg></Arguments><Status>Undocumented</Status><Cycles>6(23)</Cycles><Flags>S=* Z=* HR=0 P=* N=0 CY=* </Flags><Description>An arithmetic shift left 1-bit position is performed on the contents of operand m. The content of bit 7 is copied to the Carry flag. Bit 0 is set. Bit 0 is the least-significant bit. The result is stored in register r.</Description></Encoding>
166326241 | FDCB30 | TRUE | CB | FALSE | 30 | z80 | SL1 | SL-L | WordRegPtr-Iz | IndexOffset |  | ByteReg | Source |  |  |  |  | S=* Z=* HR=0 P=* N=0 CY=* | 4 | 6(23) | Undocumented | Logical | An arithmetic shift left 1-bit position is performed on the contents of operand m. The content of bit 7 is copied to the Carry flag. Bit 0 is set. Bit 0 is the least-significant bit. The result is stored in register r. | TRUE | <Encoding Preferred='false' Platform='z80'><Mnemonic>SL1</Mnemonic><Arguments><Arg encoding='IndexOffset'>WordRegPtr-Iz</Arg><Arg encoding='Source'>ByteReg</Arg></Arguments><Status>Undocumented</Status><Cycles>6(23)</Cycles><Flags>S=* Z=* HR=0 P=* N=0 CY=* </Flags><Description>An arithmetic shift left 1-bit position is performed on the contents of operand m. The content of bit 7 is copied to the Carry flag. Bit 0 is set. Bit 0 is the least-significant bit. The result is stored in register r.</Description></Encoding> | <Encoding Preferred='false' Platform='z80'><Mnemonic>SL1</Mnemonic><Arguments><Arg encoding='IndexOffset'>WordRegPtr-Iz</Arg><Arg encoding='Source'>ByteReg</Arg></Arguments><Status>Undocumented</Status><Cycles>6(23)</Cycles><Flags>S=* Z=* HR=0 P=* N=0 CY=* </Flags><Description>An arithmetic shift left 1-bit position is performed on the contents of operand m. The content of bit 7 is copied to the Carry flag. Bit 0 is set. Bit 0 is the least-significant bit. The result is stored in register r.</Description></Encoding></Opcode>
166326300 | FDCB36 | TRUE | CB | TRUE | 36 | z80 | SLL | SL-L | WordRegPtr-Iz | IndexOffset | [7 empty] | S=* Z=* HR=0 P=* N=0 CY=* | 4 | 6(23) | Undocumented | Logical | An arithmetic shift left 1-bit position is performed on the contents of operand m. The content of bit 7 is copied to the Carry flag. Bit 0 is set. Bit 0 is the least-significant bit. | FALSE | <Encoding Preferred='true' Platform='z80'><Mnemonic>SLL</Mnemonic><Arguments><Arg encoding='IndexOffset'>WordRegPtr-Iz</Arg></Arguments><Status>Undocumented</Status><Cycles>6(23)</Cycles><Flags>S=* Z=* HR=0 P=* N=0 CY=* </Flags><Description>An arithmetic shift left 1-bit position is performed on the contents of operand m. The content of bit 7 is copied to the Carry flag. Bit 0 is set. Bit 0 is the least-significant bit.</Description></Encoding> | <Opcode Index='true' Prefix='CB' Value='36' Function='SL-L' Group='Logical' Length='4'><Encoding Preferred='true' Platform='z80'><Mnemonic>SLL</Mnemonic><Arguments><Arg encoding='IndexOffset'>WordRegPtr-Iz</Arg></Arguments><Status>Undocumented</Status><Cycles>6(23)</Cycles><Flags>S=* Z=* HR=0 P=* N=0 CY=* </Flags><Description>An arithmetic shift left 1-bit position is performed on the contents of operand m. The content of bit 7 is copied to the Carry flag. Bit 0 is set. Bit 0 is the least-significant bit.</Description></Encoding>
166326301 | FDCB36 | TRUE | CB | FALSE | 36 | z80 | SL1 | SL-L | WordRegPtr-Iz | IndexOffset | [7 empty] | S=* Z=* HR=0 P=* N=0 CY=* | 4 | 6(23) | Undocumented | Logical | An arithmetic shift left 1-bit position is performed on the contents of operand m. The content of bit 7 is copied to the Carry flag. Bit 0 is set. Bit 0 is the least-significant bit. | TRUE | <Encoding Preferred='false' Platform='z80'><Mnemonic>SL1</Mnemonic><Arguments><Arg encoding='IndexOffset'>WordRegPtr-Iz</Arg></Arguments><Status>Undocumented</Status><Cycles>6(23)</Cycles><Flags>S=* Z=* HR=0 P=* N=0 CY=* </Flags><Description>An arithmetic shift left 1-bit position is performed on the contents of operand m. The content of bit 7 is copied to the Carry flag. Bit 0 is set. Bit 0 is the least-significant bit.</Description></Encoding> | <Encoding Preferred='false' Platform='z80'><Mnemonic>SL1</Mnemonic><Arguments><Arg encoding='IndexOffset'>WordRegPtr-Iz</Arg></Arguments><Status>Undocumented</Status><Cycles>6(23)</Cycles><Flags>S=* Z=* HR=0 P=* N=0 CY=* </Flags><Description>An arithmetic shift left 1-bit position is performed on the contents of operand m. The content of bit 7 is copied to the Carry flag. Bit 0 is set. Bit 0 is the least-significant bit.</Description></Encoding></Opcode>
166326320 | FDCB38 | TRUE | CB |  | 38 | z80 | SRL | SR-L | WordRegPtr-Iz | IndexOffset |  | ByteReg | Source |  |  |  |  | S=0 Z=* HC=0 P=* N=0 CY=* | 4 | 6(23) | Undocumented | Logical | The contents of operand m are shifted right 1-bit position. The content of bit 0 is copied to the Carry flag, and bit 7 is reset. Bit 0 is the least- significant bit. The result is stored in register r. | FALSE | <Encoding Platform='z80'><Mnemonic>SRL</Mnemonic><Arguments><Arg encoding='IndexOffset'>WordRegPtr-Iz</Arg><Arg encoding='Source'>ByteReg</Arg></Arguments><Status>Undocumented</Status><Cycles>6(23)</Cycles><Flags>S=0 Z=* HC=0 P=* N=0 CY=* </Flags><Description>The contents of operand m are shifted right 1-bit position. The content of bit 0 is copied to the Carry flag, and bit 7 is reset. Bit 0 is the least- significant bit. The result is stored in register r.</Description></Encoding> | <Opcode Index='true' Prefix='CB' Value='38' Function='SR-L' Group='Logical' Length='4'><Encoding Platform='z80'><Mnemonic>SRL</Mnemonic><Arguments><Arg encoding='IndexOffset'>WordRegPtr-Iz</Arg><Arg encoding='Source'>ByteReg</Arg></Arguments><Status>Undocumented</Status><Cycles>6(23)</Cycles><Flags>S=0 Z=* HC=0 P=* N=0 CY=* </Flags><Description>The contents of operand m are shifted right 1-bit position. The content of bit 0 is copied to the Carry flag, and bit 7 is reset. Bit 0 is the least- significant bit. The result is stored in register r.</Description></Encoding></Opcode>
166326380 | FDCB3E | TRUE | CB |  | 3E | z80 | SRL | SR-L | WordRegPtr-Iz | IndexOffset | [7 empty] | S=0 Z=* HC=0 P=* N=0 CY=* | 4 | 6(23) | Documented | Logical | The contents of operand m are shifted right 1-bit position. The content of bit 0 is copied to the Carry flag, and bit 7 is reset. Bit 0 is the least- significant bit. | FALSE | <Encoding Platform='z80'><Mnemonic>SRL</Mnemonic><Arguments><Arg encoding='IndexOffset'>WordRegPtr-Iz</Arg></Arguments><Status>Documented</Status><Cycles>6(23)</Cycles><Flags>S=0 Z=* HC=0 P=* N=0 CY=* </Flags><Description>The contents of operand m are shifted right 1-bit position. The content of bit 0 is copied to the Carry flag, and bit 7 is reset. Bit 0 is the least- significant bit.</Description></Encoding> | <Opcode Index='true' Prefix='CB' Value='3E' Function='SR-L' Group='Logical' Length='4'><Encoding Platform='z80'><Mnemonic>SRL</Mnemonic><Arguments><Arg encoding='IndexOffset'>WordRegPtr-Iz</Arg></Arguments><Status>Documented</Status><Cycles>6(23)</Cycles><Flags>S=0 Z=* HC=0 P=* N=0 CY=* </Flags><Description>The contents of operand m are shifted right 1-bit position. The content of bit 0 is copied to the Carry flag, and bit 7 is reset. Bit 0 is the least- significant bit.</Description></Encoding></Opcode>
166326400 | FDCB40 | TRUE | CB |  | 40 | z80 | BIT | BIT | Value | Dest |  | WordRegPtr-Iz | IndexOffset |  |  |  |  | S=* Z=* HC=1 P=* N=0 | 4 | 5(20) | Undocumented | Bit | This instruction tests bit b in the memory location specified by the contents of register pair IX combined with the two’s complement displacement d and sets the Z flag accordingly. | FALSE | <Encoding Platform='z80'><Mnemonic>BIT</Mnemonic><Arguments><Arg encoding='Dest'>Value</Arg><Arg encoding='IndexOffset'>WordRegPtr-Iz</Arg></Arguments><Status>Undocumented</Status><Cycles>5(20)</Cycles><Flags>S=* Z=* HC=1 P=* N=0</Flags><Description>This instruction tests bit b in the memory location specified by the contents of register pair IX combined with the two’s complement displacement d and sets the Z flag accordingly.</Description></Encoding> | <Opcode Index='true' Prefix='CB' Value='40' Function='BIT' Group='Bit' Length='4'><Encoding Platform='z80'><Mnemonic>BIT</Mnemonic><Arguments><Arg encoding='Dest'>Value</Arg><Arg encoding='IndexOffset'>WordRegPtr-Iz</Arg></Arguments><Status>Undocumented</Status><Cycles>5(20)</Cycles><Flags>S=* Z=* HC=1 P=* N=0</Flags><Description>This instruction tests bit b in the memory location specified by the contents of register pair IX combined with the two’s complement displacement d and sets the Z flag accordingly.</Description></Encoding></Opcode>
166326460 | FDCB46 | TRUE | CB |  | 46 | z80 | BIT | BIT | Value | Dest |  | WordRegPtr-Iz | IndexOffset |  |  |  |  | S=* Z=* HC=1 P=* N=0 | 4 | 5(20) | Documented | Bit | This instruction tests bit b in the memory location specified by the contents of register pair IX combined with the two’s complement displacement d and sets the Z flag accordingly. | FALSE | <Encoding Platform='z80'><Mnemonic>BIT</Mnemonic><Arguments><Arg encoding='Dest'>Value</Arg><Arg encoding='IndexOffset'>WordRegPtr-Iz</Arg></Arguments><Status>Documented</Status><Cycles>5(20)</Cycles><Flags>S=* Z=* HC=1 P=* N=0</Flags><Description>This instruction tests bit b in the memory location specified by the contents of register pair IX combined with the two’s complement displacement d and sets the Z flag accordingly.</Description></Encoding> | <Opcode Index='true' Prefix='CB' Value='46' Function='BIT' Group='Bit' Length='4'><Encoding Platform='z80'><Mnemonic>BIT</Mnemonic><Arguments><Arg encoding='Dest'>Value</Arg><Arg encoding='IndexOffset'>WordRegPtr-Iz</Arg></Arguments><Status>Documented</Status><Cycles>5(20)</Cycles><Flags>S=* Z=* HC=1 P=* N=0</Flags><Description>This instruction tests bit b in the memory location specified by the contents of register pair IX combined with the two’s complement displacement d and sets the Z flag accordingly.</Description></Encoding></Opcode>
166327040 | FDCB80 | TRUE | CB |  | 80 | z80 | RES | RES | Value | Dest |  | WordRegPtr-Iz | IndexOffset |  | ByteReg | Source |  |  | 4 | 6(23) | Undocumented | Bit | Bit b in operand m is reset, result is stored in register r. | FALSE | <Encoding Platform='z80'><Mnemonic>RES</Mnemonic><Arguments><Arg encoding='Dest'>Value</Arg><Arg encoding='IndexOffset'>WordRegPtr-Iz</Arg><Arg encoding='Source'>ByteReg</Arg></Arguments><Status>Undocumented</Status><Cycles>6(23)</Cycles><Flags></Flags><Description>Bit b in operand m is reset, result is stored in register r.</Description></Encoding> | <Opcode Index='true' Prefix='CB' Value='80' Function='RES' Group='Bit' Length='4'><Encoding Platform='z80'><Mnemonic>RES</Mnemonic><Arguments><Arg encoding='Dest'>Value</Arg><Arg encoding='IndexOffset'>WordRegPtr-Iz</Arg><Arg encoding='Source'>ByteReg</Arg></Arguments><Status>Undocumented</Status><Cycles>6(23)</Cycles><Flags></Flags><Description>Bit b in operand m is reset, result is stored in register r.</Description></Encoding></Opcode>
166327100 | FDCB86 | TRUE | CB |  | 86 | z80 | RES | RES | Value | Dest |  | WordRegPtr-Iz | IndexOffset | [5 empty] | 4 | 6(23) | Documented | Bit | Bit b in operand m is reset | FALSE | <Encoding Platform='z80'><Mnemonic>RES</Mnemonic><Arguments><Arg encoding='Dest'>Value</Arg><Arg encoding='IndexOffset'>WordRegPtr-Iz</Arg></Arguments><Status>Documented</Status><Cycles>6(23)</Cycles><Flags></Flags><Description>Bit b in operand m is reset</Description></Encoding> | <Opcode Index='true' Prefix='CB' Value='86' Function='RES' Group='Bit' Length='4'><Encoding Platform='z80'><Mnemonic>RES</Mnemonic><Arguments><Arg encoding='Dest'>Value</Arg><Arg encoding='IndexOffset'>WordRegPtr-Iz</Arg></Arguments><Status>Documented</Status><Cycles>6(23)</Cycles><Flags></Flags><Description>Bit b in operand m is reset</Description></Encoding></Opcode>
166327680 | FDCBC0 | TRUE | CB |  | C0 | z80 | SET | SET | Value | Dest |  | WordRegPtr-Iz | IndexOffset |  | ByteReg | Source |  |  | 4 | 6(23) | Undocumented | Bit | Bit b in the memory location addressed by the sum of the contents of the IX register pair and the two’s complement integer d is set. Result is stored in register r. | FALSE | <Encoding Platform='z80'><Mnemonic>SET</Mnemonic><Arguments><Arg encoding='Dest'>Value</Arg><Arg encoding='IndexOffset'>WordRegPtr-Iz</Arg><Arg encoding='Source'>ByteReg</Arg></Arguments><Status>Undocumented</Status><Cycles>6(23)</Cycles><Flags></Flags><Description>Bit b in the memory location addressed by the sum of the contents of the IX register pair and the two’s complement integer d is set. Result is stored in register r.</Description></Encoding> | <Opcode Index='true' Prefix='CB' Value='C0' Function='SET' Group='Bit' Length='4'><Encoding Platform='z80'><Mnemonic>SET</Mnemonic><Arguments><Arg encoding='Dest'>Value</Arg><Arg encoding='IndexOffset'>WordRegPtr-Iz</Arg><Arg encoding='Source'>ByteReg</Arg></Arguments><Status>Undocumented</Status><Cycles>6(23)</Cycles><Flags></Flags><Description>Bit b in the memory location addressed by the sum of the contents of the IX register pair and the two’s complement integer d is set. Result is stored in register r.</Description></Encoding></Opcode>
166327740 | FDCBC6 | TRUE | CB |  | C6 | z80 | SET | SET | Value | Dest |  | WordRegPtr-Iz | IndexOffset | [5 empty] | 4 | 6(23) | Documented | Bit | Bit b in the memory location addressed by the sum of the contents of the IX register pair and the two’s complement integer d is set. | FALSE | <Encoding Platform='z80'><Mnemonic>SET</Mnemonic><Arguments><Arg encoding='Dest'>Value</Arg><Arg encoding='IndexOffset'>WordRegPtr-Iz</Arg></Arguments><Status>Documented</Status><Cycles>6(23)</Cycles><Flags></Flags><Description>Bit b in the memory location addressed by the sum of the contents of the IX register pair and the two’s complement integer d is set. </Description></Encoding> | <Opcode Index='true' Prefix='CB' Value='C6' Function='SET' Group='Bit' Length='4'><Encoding Platform='z80'><Mnemonic>SET</Mnemonic><Arguments><Arg encoding='Dest'>Value</Arg><Arg encoding='IndexOffset'>WordRegPtr-Iz</Arg></Arguments><Status>Documented</Status><Cycles>6(23)</Cycles><Flags></Flags><Description>Bit b in the memory location addressed by the sum of the contents of the IX register pair and the two’s complement integer d is set. </Description></Encoding></Opcode>