## Memory Board 64K
B0 | B1 | B2 | B3 | Q | Mem1 | Mem2 | Rom |  | /MemB | XNOR |  |  | /WD | NOR
L | H | H | H | L | H | H | L | /ROM |  |  | /Mem0 |  |  |  | IOWD
L | H | H | H | H | L | H | H | /Mem0 | /B1 |  |  |  | /IO
H | L | H | H | X | L | H | H | /Mem0
H | H | L | H | X | H | L | H | /Mem1 | /B2 | XNOR |  |  | /IO | NOR
H | H | H | L | X | H | L | H | /Mem1 |  |  | /Mem1 |  |  |  | IORD | NOT | /IORD
H | H | H | H | X | H | H | H |  | /B3 |  |  |  | /RD
/MREQ | 74139 2-to-4 | /B0 |  | D7 | 7474 Flip Flop | Q |  | /MemB /B1 | 74266 XNOR | /Mem0 |  | /WD /IO | 7402 NOR | IOWD
A14 |  | /B1 |  | IOWD |  | /Q
A15 |  | /B2 |  | /RESET |  |  |  | /B2 /B3 |  | /Mem1 |  | /RD /IO |  | IORD
/B3
|  |  |  | D6 |  | Q2 | [5 empty] | IORD IORD |  | /IORD
/MREQ |  | /Rom |  | IOWD |  | /Q2
/B0 |  | /MemB |  | /RESET
Q |  | NC, NC
/B0 | Q | /Rom | /MemB | NC1 | NC2
L | L | L | H | X | X
L | H | H | L | X | X
H | X | H | H | X | X
/IOREQ | 74688 Comparitor | /IO
A0 |  | Vcc
A1 |  | Vcc
A2 |  | Vcc
A3 |  | Vcc
A4 |  | Vcc
A5 |  | Vcc
A6 |  | Vcc
A7 |  | Vcc
/IORD | 74244 Buffer |  | A0-A14 | CY7C199CN 32K x 8 RAM |  | A0-A14 | CY7C199CN 32K x 8 RAM |  | A0-A13 | AT28C256 32K EEPROM
|  |  | D0-7 |  |  | D0-7 |  |  | Q2
GND |  | D0 | /Mem0 |  |  | /Mem1 |  |  | D0-7
GND |  | D1 | /WD |  |  | /WD |  |  | /Rom
GND |  | D2 | /RD |  |  | /RD |  |  | /RomWD
GND |  | D3 | [6 empty] | /RD
GND |  | D4
GND |  | D5
Q2 |  | D6
Q |  | D7

## Memory Board 1M
B0 | B1 | B2 | B3 | MA19 | Q | /Q | Mem1 | Mem2 | Rom
L | H | H | H | X | L | H | H | H | L |  | Rom
L | H | H | H | X | H | L | L | H | H |  | Mem1-0
H | L | H | H | L | X | X | L | H | H |  | Mem1-1
H | L | H | H | H | X | X | H | L | H |  | Mem2
H | H | L | H | X | X | X | L | H | H |  | Mem1-23
H | H | H | L | X | X | X | L | H | H |  | Mem1-23
H | H | H | H | X | X | X | H | H | H
B0 | Q | /Q | Mem1 | Rom |  | /B0 | OR |  |  | /B0 | OR
L | L | H | H | L |  |  |  | /Rom |  |  |  | /Mem1-0
L | H | L | L | H |  | Q |  |  |  | /Q
H | X | X | H | H
B2 | B3 | Mem1 |  |  |  | /B2 | AND
L | H | L | [5 empty] | /Mem1-23
H | L | L |  |  |  | /B3
H | H | H
B1 | MA19 | /MA19 | Mem1 | Mem2
L | L | H | L | H |  | /B1 | OR |  |  |  | /B1 | OR
L | H | L | H | L |  |  |  | /Mem1-1 |  |  |  |  | /Mem2
H | X | X | H | H |  | MA19 |  |  | MA19 | NOT | /MA19
Mem1-0 | Mem1-1 | Mem1-23 | Mem1CE
L | H | H | L |  |  | /Mem1-0 | AND
H | L | H | L |  |  |  |  | /mem1-10 | AND | /Mem1CE
H | H | L | L |  |  | /Mem1-1
H | H | H | H |  |  |  |  | /Mem1-23
/MREQ | 74139 2-to-4 | /B0 |  | /B1 MA19 | 7432 OR | /Mem1-1 |  | /IO /WD | 7432 OR | /IOWD
A14 |  | /B1
A15 |  | /B2 |  | /B1 /MA19 |  | /Mem2 |  | /IO /RD |  | /IORD
/B3
|  |  |  | /B0 Q |  | /Rom |  | IOWD RESET |  | LATCH
|  |  |  | /B0 /Q |  | /Mem1-0
D7 | 7474 Flip Flop | Q |  | /B2 /B3 | 7408 AND | /Mem1-23
IOWD |  | /Q
/RESET |  |  |  | /Mem1-0 /Mem1-1 |  | /Mem1-10
D6 |  | Q2 |  | /Mem1-10 /Mem1-23 |  | /MemCE
IOWD
/RESET |  | /Q2 |  | /B1 /IORD |  | /LOUT
D0 | 74573 8-bit latch | MA14
D1 |  | MA15 |  | MA19 | 7404 NOT | /MA19
D2 |  | MA16
D3 |  | MA17 |  | /IOWD |  | IOWD
D4 |  | MA18
D5 |  | MA19 |  | /RESET |  | RESET
/LOUT
LATCH
|  |  |  | /IO | OR
/IOREQ | 74688 Comparitor |  |  |  |  | /IOWD | NOT | IOWD
A0 |  | /IO |  | /WD
A1
A2 |  |  |  | /IO | OR |  |  | /B1 | AND |  | If B1 is Low, or IORD is low, Output the latch data
A3 | [5 empty] | /IORD |  |  |  | /LOUT
A4 |  |  |  | /RD |  |  |  | /IORD
A5
A6 | [7 empty] | IOWD | OR |  | If IOWD is high or Reset is high, latch the data on the bus
A7 | [9 empty] | LATCH
[6 empty] | /RESET | NOT | RESET
/IORD | 74244 Buffer |  |  | A0-A13 | CYM1465 512k x 8 SRAM |  | A0-A18 | CYM1465 512k x 8 SRAM |  | A0-A13 | AT28C256 32K EEPROM
|  |  |  | MA14-MA18 |  |  | MA14-MA18 |  |  | Q2
A14 |  | D0 |  | D0-7 |  |  | D0-7 |  |  | D0-7
A15 |  | D1 |  | Mem1CE |  |  | Mem2 |  |  | /ROM
A16 |  | D2 |  | /RD |  |  | /RD |  |  | /RD
A17 |  | D3 |  | /WD |  |  | /WD
A18 |  | D4
A19 |  | D5
Q2 |  | D6
Q |  | D7
8-Switch DIP

## CPU
Clock In | Z80 | CA0-CA15 |  | /M1 /IOREQ | 7432 OR | /INTACK |  | Resistors
|  | CD0-CD7 | [5 empty] | D0-D7 | Pull Down
|  | /M1 | [5 empty] | /WAIT | Pull up
|  | Memory Bus | [5 empty] | /INT | Pull up
|  | Control Bus | [5 empty] | /NMI | Pull up
|  | System Bus | [5 empty] | /BUSREQ | Pull up
[10 empty] | (A Pins) |  | (B Pins)
[5 empty] | Oscillator |  | CA0-CA7 | 74240 Buffer | A0-A7 | D0-D7 | 74245 Bidirectional | CD0-CD-7
/WD (L is Outptu)
Clock Out
|  |  | Clock Out | J1
[5 empty] | Clock In |  |  |  | /G1 & 2 low
EXT Clock
[7 empty] | CA8-CA15 | 74240 Buffer | A8-15
Startup Circuit |  | /RESET
/G1 & 2 low

## Bus
Old - Z80 Bus
5 Volts, 500ma | +5V | * | 1 | * | +5V | 5 Volts, 500ma | Power
Common | GND | * | 2 | * | GND | Common | Ground
Reset the system | /RESET | * | 3 | * | /MEMRQ | Memory Request | From CPU
Request the Bus from CPU | /BUSREQ | * | 4 | * | /IOREQ | IO Request | To CPU
Tell CPU to wait for memory/IO | /WAIT | * | 5 | * | /WD | Write | CPU Address Lines
CPU has dropped the bus | /BUSACK | * | 6 | * | /RD | Read | CPU Data Lines
Memory Refresh | /RFSH | * | 7 | * | IRQ7 | Interrupt Request Line 7 | AUX Data
First Machine State | /M1 | * | 8 | * | IRQ6 | Interrupt Request Line 6
CPU is being held | /HALT | * | 9 | * | IRQ5 | Interrupt Request Line 5
| NC | * | 10 | * | IRQ4 | Interrupt Request Line 4
Interrupt Acknowledge (Send Vector) | /INTACK | * | 11 | * | IRQ3 | Interrupt Request Line 3
Interrupt Request | /INT | * | 12 | * | IRQ2 | Interrupt Request Line 2
Non-Maskable Interrupt | /NMI | * | 13 | * | IRQ1 | Interrupt Request Line 1
Clock (up to 20 mhz) | CLK | * | 14 | * | IRQ0 | Interrupt Request Line 0
| NC | * | 15 | * | A15 | Address Line 15
| NC | * | 16 | * | A14 | Address Line 14
| NC | * | 17 | * | A13 | Address Line 13
| NC | * | 18 | * | A12 | Address Line 12
| NC | * | 19 | * | A11 | Address Line 11
| NC | * | 20 | * | A10 | Address Line 10
| NC | * | 21 | * | A9 | Address Line 9
| NC | * | 22 | * | A8 | Address Line 8
Data Line 7 | D7 | * | 23 | * | A7 | Address Line 7
Data Line 6 | D6 | * | 24 | * | A6 | Address Line 6
Data Line 5 | D5 | * | 25 | * | A5 | Address Line 5
Data Line 4 | D4 | * | 26 | * | A4 | Address Line 4
Data Line 3 | D3 | * | 27 | * | A3 | Address Line 3
Data Line 2 | D2 | * | 28 | * | A2 | Address Line 2
Data Line 1 | D1 | * | 29 | * | A1 | Address Line 1
Data Line 0 | D0 | * | 30 | * | A0 | Address Line 0
Common | GND | * | 31 | * | GND | Common
3.3 Volts, 500ma | +3.3V | * | 32 | * | +3.3V | 3.3 Volts, 500ma
| Old - 68000 Bus | [5 empty] | Power
5 Volts, 500ma | +5V | * | 1 | * | +5V | 5 Volts, 500ma | Ground
Common | GND | * | 2 | * | GND | Common | From CPU
Reset the system | /RESET | * | 3 | * | /BERR | Bus Error | To CPU
Request the Bus from CPU | /BR | * | 4 | * | /DTACK | Data Transfer Acknowledge | CPU Address Lines
CPU has dropped the bus | /BG | * | 5 | * | R/W | Read/Write | CPU Data Lines
Tell CPU to wait for memory | /HALT | * | 6 | * | /UDS | Upper Data Strobe | CPU Dual DA Lines
| NC | * | 7 | * | A23 | Address Line 23 | AUX Data
| NC | * | 8 | * | A22 | Address Line 22
| NC | * | 9 | * | A21 | Address Line 21
| NC | * | 10 | * | A20 | Address Line 20
Interrupt Line 2 | /IPL2 | * | 11 | * | A19 | Address Line 19
Interrupt Line 1 | /IPL1 | * | 12 | * | A18 | Address Line 18
Interrupt Line 0 | /IPL0 | * | 13 | * | A17 | Address Line 17
Clock (up to 20 mhz) | /CLK | * | 14 | * | A16 | Address Line 16
Data Line 15 | D15 | * | 15 | * | A15 | Address Line 15
Data Line 14 | D14 | * | 16 | * | A14 | Address Line 14
Data Line 13 | D13 | * | 17 | * | A13 | Address Line 13
Data Line 12 | D12 | * | 18 | * | A12 | Address Line 12
Data Line 11 | D11 | * | 19 | * | A11 | Address Line 11
Data Line 10 | D10 | * | 20 | * | A10 | Address Line 10
Data Line 9 | D9 | * | 21 | * | A9 | Address Line 9
Data Line 8 | D8 | * | 22 | * | A8 | Address Line 8
Data Line 7 | D7 | * | 23 | * | A7 | Address Line 7
Data Line 6 | D6 | * | 24 | * | A6 | Address Line 6
Data Line 5 | D5 | * | 25 | * | A5 | Address Line 5
Data Line 4 | D4 | * | 26 | * | A4 | Address Line 4
Data Line 3 | D3 | * | 27 | * | A3 | Address Line 3
Data Line 2 | D2 | * | 28 | * | A2 | Address Line 2
Data Line 1 | D1 | * | 29 | * | A1 | Address Line 1
Data Line 0 | D0 | * | 30 | * | /LDS | Lower Data Strobe
Common | GND | * | 31 | * | GND | Common
3.3 Volts, 500ma | +3.3V | * | 32 | * | +3.3V | 3.3 Volts, 500ma
| Old-8086 Bus | [5 empty] | Power
| +5V | * | 1 | * | +5V |  | Ground
| GND | * | 2 | * | GND |  | From CPU
Reset the system | RESET | * | 3 | * | MEM/IO | Memory/IO Request | To CPU
Request the Bus from CPU | HOLD | * | 4 | * | /WD | Write | CPU Address Lines
Tell CPU to wait for memory/IO | READY | * | 5 | * | /RD | Read | CPU Data Lines
CPU has dropped the bus | HOLDA | * | 6 | * | /BHE | Bus High Enable | CPU Dual DA Lines
Interrupt Request Line 6 | IRQ6 | * | 7 | * | IRQ7 | Interrupt Request Line 7 | AUX Data
Interrupt Request Line 4 | IRQ4 | * | 8 | * | IRQ5 | Interrupt Request Line 5
Interrupt Request Line 2 | IRQ2 | * | 9 | * | IRQ3 | Interrupt Request Line 3
Interrupt Request Line 0 | IRQ0 | * | 10 | * | IRQ1 | Interrupt Request Line 1
Interrupt Acknowledge | /INTACK | * | 11 | * | A19 | Address Line 19
Interrupt Request | /INT | * | 12 | * | A18 | Address Line 18
Non-Maskable Interrupt | /NMI | * | 13 | * | A17 | Address Line 17
Clock (up to 20 mhz) | /CLK | * | 14 | * | A16 | Address Line 16
Data Line 15 | D15 | * | 15 | * | A15 | Address Line 15
Data Line 14 | D14 | * | 16 | * | A14 | Address Line 14
Data Line 13 | D13 | * | 17 | * | A13 | Address Line 13
Data Line 12 | D12 | * | 18 | * | A12 | Address Line 12
Data Line 11 | D11 | * | 19 | * | A11 | Address Line 11
Data Line 10 | D10 | * | 20 | * | A10 | Address Line 10
Data Line 9 | D9 | * | 21 | * | A9 | Address Line 9
Data Line 8 | D8 | * | 22 | * | A8 | Address Line 8
Data Line 7 | D7 | * | 23 | * | A7 | Address Line 7
Data Line 6 | D6 | * | 24 | * | A6 | Address Line 6
Data Line 5 | D5 | * | 25 | * | A5 | Address Line 5
Data Line 4 | D4 | * | 26 | * | A4 | Address Line 4
Data Line 3 | D3 | * | 27 | * | A3 | Address Line 3
Data Line 2 | D2 | * | 28 | * | A2 | Address Line 2
Data Line 1 | D1 | * | 29 | * | A1 | Address Line 1
Data Line 0 | D0 | * | 30 | * | A0 | Address Line 0
| GND | * | 31 | * | GND
| +3.3V | * | 32 | * | +3.3V
| ECB Bus | [5 empty] | Power
| +5V | * | 1 | * | +5V |  | Ground
Data Line 5 | D5 | * | 2 | * | D0 | Data Line 0 | From CPU
Data Line 6 | D6 | * | 3 | * | D7 | Data Line 7 | To CPU
Data Line 3 | D3 | * | 4 | * | D2 | Data Line 2 | CPU Address Lines
Data Line 4 | D4 | * | 5 | * | A0 | Address Line 0 | CPU Data Lines
Address Line 2 | A2 | * | 6 | * | A3 | Address Line 3 | CPU Dual DA Lines
Address Line 4 | A4 | * | 7 | * | A1 | Address Line 1 | AUX Data
Address Line 5 | A5 | * | 8 | * | A8 | Address Line 8
Address Line 6 | A6 | * | 9 | * | A7 | Addres Line 7
Tell CPU to wait for memory/IO | /WAIT | * | 10 | * | NC
Request the Bus from CPU | /BUSREQ | * | 11 | * | IEI | Interrupt Enable In
| NC | * | 12 | * | NC
| +12V | * | 13 | * | NC
| NC | * | 14 | * | D1 | Data Line 1
| -5V | * | 15 | * | -15V
| NC | * | 16 | * | IEO | Interrupt Enable Out
| NC | * | 17 | * | A11 | Address Line 11
Address Line 14 | A14 | * | 18 | * | A10 | Address Line 10
| +15V | * | 19 | * | NC
First Machine State | /M1 | * | 20 | * | /NMI | Non-Maskable Interrupt
| NC | * | 21 | * | /INT | Interrupt Request
| NC | * | 22 | * | /WR | Write Request
| NC | * | 23 | * | NC
| +5VBat | * | 24 | * | /RD | Read Request
| NC | * | 25 | * | /HALT | System is Halted
| NC | * | 26 | * | NC
IO Request | /IORQ | * | 27 | * | A12 | Address Line 12
Memory Refresh | /RFSH | * | 28 | * | A15 | Address Line 15
Address Line 13 | A13 | * | 29 | * | CLK | Clock
Address Line 9 | A9 | * | 30 | * | /MREQ | Memory Request
CPU has dropped the bus | /BUSACK | * | 31 | * | /RESET | Reset the System
| GND | * | 32 | * | GND
NEW - Z80 Bus
5 Volts, 500ma | +5V | * | 1 | * | +5V | 5 Volts, 500ma
Reset the system | /RESET | * | 2 | * | /RFSH | Memory Refresh
Request the Bus from CPU | /BUSREQ | * | 3 | * | /M1 | First Machine State
CPU has dropped the bus | /BUSACK | * | 4 | * | /HALT | CPU is being held
Tell CPU to wait for memory/IO | /WAIT | * | 5 | * | IRQ7 | Interrupt Request Line 7
Interrupt Request Line 6 | IRQ6 | * | 6 | * | IRQ5 | Interrupt Request Line 5
Interrupt Request Line 4 | IRQ4 | * | 7 | * | IRQ3 | Interrupt Request Line 3
Interrupt Request Line 2 | IRQ2 | * | 8 | * | IRQ1 | Interrupt Request Line 1
Interrupt Request Line 0 | IRQ0 | * | 9 | * | NC
| NC | * | 10 | * | NC
| NC | * | 11 | * | NC
Interrupt Request | /INT | * | 12 | * | /MEMRQ | Memory Request
Non-Maskable Interrupt | /NMI | * | 13 | * | /IOREQ | IO Request
Interrupt Acknowledge (Send Vector) | /INTACK | * | 14 | * | /WD | Write
Clock (up to 20 mhz) | CLK | * | 15 | * | /RD | Read
| NC | * | 16 | * | A15 | Address Line 15
| NC | * | 17 | * | A14 | Address Line 14
| NC | * | 18 | * | A13 | Address Line 13
| NC | * | 19 | * | A12 | Address Line 12
| NC | * | 20 | * | A11 | Address Line 11
| NC | * | 21 | * | A10 | Address Line 10
| NC | * | 22 | * | A9 | Address Line 9
| NC | * | 23 | * | A8 | Address Line 8
Data Line 7 | D7 | * | 24 | * | A7 | Address Line 7
Data Line 6 | D6 | * | 25 | * | A6 | Address Line 6
Data Line 5 | D5 | * | 26 | * | A5 | Address Line 5
Data Line 4 | D4 | * | 27 | * | A4 | Address Line 4
Data Line 3 | D3 | * | 28 | * | A3 | Address Line 3
Data Line 2 | D2 | * | 29 | * | A2 | Address Line 2
Data Line 1 | D1 | * | 30 | * | A1 | Address Line 1
Data Line 0 | D0 | * | 31 | * | A0 | Address Line 0
Common | GND | * | 32 | * | GND | Common
| NEW - 68000 Bus | [5 empty] | Power
5 Volts, 500ma | +5V | * | 1 | * | +5V | 5 Volts, 500ma | Ground
Reset the system | /RESET | * | 2 | * | IRQ2 | Interrupt Request Line 2 | From CPU
Request the Bus from CPU | /BR | * | 3 | * | IRQ1 | Interrupt Request Line 1 | To CPU
CPU has dropped the bus | /BG | * | 4 | * | /AS | Address Strobe | CPU Address Lines
Tell CPU to wait for memory | /HALT | * | 5 | * | /DTACK | Data Transfer Acknowledge | CPU Data Lines
Interrupt Request Line 7 | IRQ7 | * | 6 | * | R/W | Read/Write | CPU Dual DA Lines
Interrupt Request Line 6 | IRQ6 | * | 7 | * | /UDS | Upper Data Strobe | AUX Data
Interrupt Request Line 5 | IRQ5 | * | 8 | * | A23 | Address Line 23
Interrupt Request Line 4 | IRQ4 | * | 9 | * | A22 | Address Line 22
Interrupt Request Line 3 | IRQ3 | * | 10 | * | A21 | Address Line 21
Interrupt Line 2 | /IPL2 | * | 11 | * | A20 | Address Line 20
Interrupt Line 1 | /IPL1 | * | 12 | * | A19 | Address Line 19
Interrupt Line 0 | /IPL0 | * | 13 | * | A18 | Address Line 18
Interrupt Acknowledge | /INTACK | * | 14 | * | A17 | Address Line 17
Clock (up to 20 mhz) | /CLK | * | 15 | * | A16 | Address Line 16
Data Line 15 | D15 | * | 16 | * | A15 | Address Line 15
Data Line 14 | D14 | * | 17 | * | A14 | Address Line 14
Data Line 13 | D13 | * | 18 | * | A13 | Address Line 13
Data Line 12 | D12 | * | 19 | * | A12 | Address Line 12
Data Line 11 | D11 | * | 20 | * | A11 | Address Line 11
Data Line 10 | D10 | * | 21 | * | A10 | Address Line 10
Data Line 9 | D9 | * | 22 | * | A9 | Address Line 9
Data Line 8 | D8 | * | 23 | * | A8 | Address Line 8
Data Line 7 | D7 | * | 24 | * | A7 | Address Line 7
Data Line 6 | D6 | * | 25 | * | A6 | Address Line 6
Data Line 5 | D5 | * | 26 | * | A5 | Address Line 5
Data Line 4 | D4 | * | 27 | * | A4 | Address Line 4
Data Line 3 | D3 | * | 28 | * | A3 | Address Line 3
Data Line 2 | D2 | * | 29 | * | A2 | Address Line 2
Data Line 1 | D1 | * | 30 | * | A1 | Address Line 1
Data Line 0 | D0 | * | 31 | * | /LDS | Lower Data Strobe
Common | GND | * | 32 | * | GND | Common
New - 8086 Bus
5 Volts, 500ma | +5V | * | 1 | * | +5V | 5 Volts, 500ma
Reset the system | RESET | * | 2 | * | IRQ7 | Interrupt Request Line 7
Request the Bus from CPU | HOLD | * | 3 | * | IRQ5 | Interrupt Request Line 5
Tell CPU to wait for memory/IO | READY | * | 4 | * | IRQ3 | Interrupt Request Line 3
CPU has dropped the bus | HOLDA | * | 5 | * | IRQ1 | Interrupt Request Line 1
Interrupt Request Line 6 | IRQ6 | * | 6 | * | NC
Interrupt Request Line 4 | IRQ4 | * | 7 | * | NC
Interrupt Request Line 2 | IRQ2 | * | 8 | * | MEM/IO | Memory/IO Request
Interrupt Request Line 0 | IRQ0 | * | 9 | * | /WD | Write
| NC | * | 10 | * | /RD | Read
| NC | * | 11 | * | /BHE | Bus High Enable
Interrupt Request | /INT | * | 12 | * | A19 | Address Line 19
Non-Maskable Interrupt | /NMI | * | 13 | * | A18 | Address Line 18
Interrupt Acknowledge (Send Vector) | /INTACK | * | 14 | * | A17 | Address Line 17
Clock (up to 20 mhz) | CLK | * | 15 | * | A16 | Address Line 16
Data Line 15 | D15 | * | 16 | * | A15 | Address Line 15
Data Line 14 | D14 | * | 17 | * | A14 | Address Line 14
Data Line 13 | D13 | * | 18 | * | A13 | Address Line 13
Data Line 12 | D12 | * | 19 | * | A12 | Address Line 12
Data Line 11 | D11 | * | 20 | * | A11 | Address Line 11
Data Line 10 | D10 | * | 21 | * | A10 | Address Line 10
Data Line 9 | D9 | * | 22 | * | A9 | Address Line 9
Data Line 8 | D8 | * | 23 | * | A8 | Address Line 8
Data Line 7 | D7 | * | 24 | * | A7 | Address Line 7
Data Line 6 | D6 | * | 25 | * | A6 | Address Line 6
Data Line 5 | D5 | * | 26 | * | A5 | Address Line 5
Data Line 4 | D4 | * | 27 | * | A4 | Address Line 4
Data Line 3 | D3 | * | 28 | * | A3 | Address Line 3
Data Line 2 | D2 | * | 29 | * | A2 | Address Line 2
Data Line 1 | D1 | * | 30 | * | A1 | Address Line 1
Data Line 0 | D0 | * | 31 | * | A0 | Address Line 0
Common | GND | * | 32 | * | GND | Common
GEN Bus Base
5 Volts, 500ma | +5V | * | 1 | * | +5V | 5 Volts, 500ma
Reset the system | /RESET | * | 2 | * | NC
Request the Bus from CPU | /BUSREQ | * | 3 | * | NC
CPU has dropped the bus | /BUSACK | * | 4 | * | NC
Tell CPU to wait for memory/IO | /WAIT | * | 5 | * | NC
| NC | * | 6 | * | /WD | Write
| NC | * | 7 | * | NC
| NC | * | 8 | * | A23 | Address Line 23
| NC | * | 9 | * | A22 | Address Line 22
| NC | * | 10 | * | A21 | Address Line 21
| NC | * | 11 | * | A20 | Address Line 20
Interrupt Request | /INT | * | 12 | * | A19 | Address Line 19
Non-Maskable Interrupt | /NMI | * | 13 | * | A18 | Address Line 18
Interrupt Acknowledge (Send Vector) | /INTACK | * | 14 | * | A17 | Address Line 17
Clock (up to 20 mhz) | CLK | * | 15 | * | A16 | Address Line 16
Data Line 15 | D15 | * | 16 | * | A15 | Address Line 15
Data Line 14 | D14 | * | 17 | * | A14 | Address Line 14
Data Line 13 | D13 | * | 18 | * | A13 | Address Line 13
Data Line 12 | D12 | * | 19 | * | A12 | Address Line 12
Data Line 11 | D11 | * | 20 | * | A11 | Address Line 11
Data Line 10 | D10 | * | 21 | * | A10 | Address Line 10
Data Line 9 | D9 | * | 22 | * | A9 | Address Line 9
Data Line 8 | D8 | * | 23 | * | A8 | Address Line 8
Data Line 7 | D7 | * | 24 | * | A7 | Address Line 7
Data Line 6 | D6 | * | 25 | * | A6 | Address Line 6
Data Line 5 | D5 | * | 26 | * | A5 | Address Line 5
Data Line 4 | D4 | * | 27 | * | A4 | Address Line 4
Data Line 3 | D3 | * | 28 | * | A3 | Address Line 3
Data Line 2 | D2 | * | 29 | * | A2 | Address Line 2
Data Line 1 | D1 | * | 30 | * | A1 | Address Line 1
Data Line 0 | D0 | * | 31 | * | A0 | Address Line 0
Common | GND | * | 32 | * | GND | Common

## CPUs
A11 | OUT | 1 | Z80 | 40 | OUT | A10
A12 | OUT | 2 |  | 39 | OUT | A9
A13 | OUT | 3 |  | 38 | OUT | A8
A14 | OUT | 4 |  | 37 | OUT | A7
A15 | OUT | 5 |  | 36 | OUT | A6
/CLK | IN | 6 |  | 35 | OUT | A5
D4 | I/O | 7 |  | 34 | OUT | A4
D3 | I/O | 8 |  | 33 | OUT | A3
D5 | I/O | 9 |  | 32 | OUT | A2
D6 | I/O | 10 |  | 31 | OUT | A1
+5V | IN | 11 |  | 30 | OUT | A0
D2 | I/O | 12 |  | 29 | IN | GND
D7 | I/O | 13 |  | 28 | OUT | /RFSH
D0 | I/O | 14 |  | 27 | OUT | /M1
D1 | I/O | 15 |  | 26 | IN | /RESET
/INT | IN | 16 |  | 25 | IN | /BUSREQ
/NMI | IN | 17 |  | 24 | IN | /WAIT
/HALT | OUT | 18 |  | 23 | OUT | /BUSACK
/MREQ | OUT | 19 |  | 22 | OUT | /WR
/IORQ | OUT | 20 |  | 21 | OUT | /RD
GND | IN | 1 | MC 6800 | 40 | IN | /RESET
/HALT | IN | 2 |  | 39 | IN | TSC
CLK1 | IN | 3 |  | 38 |  | N.C.
/IRQ | IN | 4 |  | 37 | IN | CLK2
VMA | OUT | 5 |  | 36 | IN | DBE
/NMI | IN | 6 |  | 35 |  | N.C.
BA | OUT | 7 |  | 34 | OUT | R/W
+5V | IN | 8 |  | 33 | I/O | D0
A0 | OUT | 9 |  | 32 | I/O | D1
A1 | OUT | 10 |  | 31 | I/O | D2
A2 | OUT | 11 |  | 30 | I/O | D3
A3 | OUT | 12 |  | 29 | I/O | D4
A4 | OUT | 13 |  | 28 | I/O | D5
A5 | OUT | 14 |  | 27 | I/O | D6
A6 | OUT | 15 |  | 26 | I/O | D7
A7 | OUT | 16 |  | 25 | OUT | A15
A8 | OUT | 17 |  | 24 | OUT | A14
A9 | OUT | 18 |  | 23 | OUT | A13
A10 | OUT | 19 |  | 22 | OUT | A12
A11 | OUT | 20 |  | 21 | IN | GND
D4 | I/O | 1 | MC 68000 | 64 | I/O | D5
D3 | I/O | 2 |  | 63 | I/O | D6
D2 | I/O | 3 |  | 62 | I/O | D7
D1 | I/O | 4 |  | 61 | I/O | D8
D0 | I/O | 5 |  | 60 | I/O | D9
/AS | OUT | 6 |  | 59 | I/O | D10
/UDS | OUT | 7 |  | 58 | I/O | D11
/LDS | OUT | 8 |  | 57 | I/O | D12
R/W | OUT | 9 |  | 56 | I/O | D13
/DTACK | IN | 10 |  | 55 | I/O | D14
/BG | OUT | 11 |  | 54 | I/O | D15
/BGACK | IN | 12 |  | 53 | IN | GND
/BR | IN | 13 |  | 52 | OUT | A23
+5V | IN | 14 |  | 51 | OUT | A22
/CLK | IN | 15 |  | 50 | OUT | A21
GND | IN | 16 |  | 49 | IN | +5V
/HALT | I/O | 17 |  | 48 | OUT | A20
/RESET | I/O | 18 |  | 47 | OUT | A19
/VMA | OUT | 19 |  | 46 | OUT | A18
E | OUT | 20 |  | 45 | OUT | A17
/VPA | IN | 21 |  | 44 | OUT | A16
/BERR | IN | 22 |  | 43 | OUT | A15
/IPL2 | IN | 23 |  | 42 | OUT | A14
/IPL1 | IN | 24 |  | 41 | OUT | A13
/IPL0 | IN | 25 |  | 40 | OUT | A12
FC2 | OUT | 26 |  | 39 | OUT | A11
FC1 | OUT | 27 |  | 38 | OUT | A10
FC0 | OUT | 28 |  | 37 | OUT | A9
A1 | OUT | 29 |  | 36 | OUT | A8
A2 | OUT | 30 |  | 35 | OUT | A7
A3 | OUT | 31 |  | 34 | OUT | A6
A4 | OUT | 32 |  | 33 | OUT | A5
GND | IN | 1 | 8086 | 40 | IN | +5V
AD14 | I/O | 2 |  | 39 | I/O | AD15
AD13 | I/O | 3 |  | 38 | OUT | A16/S3
AD12 | I/O | 4 |  | 37 | OUT | A17/S4
AD11 | I/O | 5 |  | 36 | OUT | A18/S5
AD10 | I/O | 6 |  | 35 | OUT | A19/S6
AD9 | I/O | 7 |  | 34 | OUT | /BHE/S7 |  | Bus High Enable
AD8 | I/O | 8 |  | 33 | IN | /MX | MIN
AD7 | I/O | 9 |  | 32 | OUT | /RD
AD6 | I/O | 10 |  | 31 | IN | RQ/GT0 | HOLD | Bus Req
AD5 | I/O | 11 |  | 30 | OUT | RQ/GT1 | HLDA | Bus Req Ack
AD4 | I/O | 12 |  | 29 | OUT | LOCK | /WR
AD3 | I/O | 13 |  | 28 | OUT | /S2 | M/IO
AD2 | I/O | 14 |  | 27 | OUT | /S1 | DT/R | Data Transmit/Recive
AD1 | I/O | 15 |  | 26 | OUT | /S0 | /DEN | Data Enable
AD0 | I/O | 16 |  | 25 | OUT | QS0 | ALE | Address Latch Enabled
NMI | IN | 17 |  | 24 | OUT | QS1 | /INTA | Int acknowledge
INTR | IN | 18 |  | 23 | IN | /TEST
CLK | IN | 19 |  | 22 | IN | READY
GND | IN | 20 |  | 21 | IN | RESET

## Memory
A7 | IN | 1 | CY6116A 2K RAM | 24 | IN | +5V
A6 | IN | 2 |  | 23 | IN | A8
A5 | IN | 3 |  | 22 | IN | A9
A4 | IN | 4 |  | 21 | IN | /WE
A3 | IN | 5 |  | 20 | IN | /OE
A2 | IN | 6 |  | 19 | IN | A10
A1 | IN | 7 |  | 18 | IN | /CE
A0 | IN | 8 |  | 17 | I/O | D7
D0 | I/O | 9 |  | 16 | I/O | D6
D1 | I/O | 10 |  | 15 | I/O | D5
D2 | I/O | 11 |  | 14 | I/O | D4
GND | IN | 12 |  | 13 | I/O | D3
A14 | IN | 1 | AT28C256 32K EEPROM | 28 | IN | +5V
A12 | IN | 2 |  | 27 | IN | /WE
A7 | IN | 3 |  | 26 | IN | A13
A6 | IN | 4 |  | 25 | IN | A8
A5 | IN | 5 |  | 24 | IN | A9
A4 | IN | 6 |  | 23 | IN | A11
A3 | IN | 7 |  | 22 | IN | /OE
A2 | IN | 8 |  | 21 | IN | A10
A1 | IN | 9 |  | 20 | IN | /CE
A0 | IN | 10 |  | 19 | OUT | D7
D0 | OUT | 11 |  | 18 | OUT | D6
D1 | OUT | 12 |  | 17 | OUT | D5
D2 | OUT | 13 |  | 16 | OUT | D4
GND | IN | 14 |  | 15 | OUT | D3
A18 | IN | 1 | CYM1465 512k x 8 SRAM | 32 | IN | +5V
A16 | IN | 2 |  | 31 | IN | A15
A14 | IN | 3 |  | 30 | IN | A17
A12 | IN | 4 |  | 29 | IN | /WE
A7 | IN | 5 |  | 28 | IN | A13
A6 | IN | 6 |  | 27 | IN | A8
A5 | IN | 7 |  | 26 | IN | A9
A4 | IN | 8 |  | 25 | IN | A11
A3 | IN | 9 |  | 24 | IN | /OE
A3 | IN | 10 |  | 23 | IN | A10
A1 | IN | 11 |  | 22 | IN | /CE
A0 | IN | 12 |  | 21 | I/O | DQ7
DQ0 | I/O | 13 |  | 20 | I/O | DQ6
DQ1 | I/O | 14 |  | 19 | I/O | DQ5
DQ2 | I/O | 15 |  | 18 | I/O | DQ4
GND | IN | 16 |  | 17 | I/O | DQ3
A5 | IN | 1 | CY7C199CN 32K x 8 RAM | 28 | IN | +5V
A6 | IN | 2 |  | 27 | IN | /WE
A7 | IN | 3 |  | 26 | IN | A4
A8 | IN | 4 |  | 25 | IN | A3
A9 | IN | 5 |  | 24 | IN | A2
A10 | IN | 6 |  | 23 | IN | A1
A11 | IN | 7 |  | 22 | IN | /OE
A12 | IN | 8 |  | 21 | IN | A0
A13 | IN | 9 |  | 20 | IN | /CE
A14 | IN | 10 |  | 19 | OUT | D7
D0 | OUT | 11 |  | 18 | OUT | D6
D1 | OUT | 12 |  | 17 | OUT | D5
D2 | OUT | 13 |  | 16 | OUT | D4
GND | IN | 14 |  | 15 | OUT | D3

## Logic
/CLR | IN | 1 | 74273 Flip/Flop | 20 | IN | +5V
Q0 | OUT | 2 |  | 19 | OUT | Q7
D0 | IN | 3 |  | 18 | IN | D7
D1 | OUT | 4 |  | 17 | OUT | D6
Q1 | IN | 5 |  | 16 | IN | Q6
Q2 | OUT | 6 |  | 15 | OUT | Q5
D2 | IN | 7 |  | 14 | IN | D5
D3 | OUT | 8 |  | 13 | OUT | D4
Q3 | IN | 9 |  | 12 | IN | Q4
GND | IN | 10 |  | 11 | IN | CLK
/OE | IN | 1 | 74573 8-bit latch | 20 | IN | +5V
D0 | IN | 2 |  | 19 | OUT | Q0
D1 | IN | 3 |  | 18 | OUT | Q1
D2 | IN | 4 |  | 17 | OUT | Q2
D3 | IN | 5 |  | 16 | OUT | Q3
D4 | IN | 6 |  | 15 | OUT | Q4
D5 | IN | 7 |  | 14 | OUT | Q5
D6 | IN | 8 |  | 13 | OUT | Q6
D7 | IN | 9 |  | 12 | OUT | Q7
GND | IN | 10 |  | 11 | IN | LE
/1E | IN | 1 | 74139 2-to-4 | 16 | IN | +5V
1A0 | IN | 2 |  | 15 | IN | /2E
1A1 | IN | 3 |  | 14 | IN | 2A0
/1Y0 | OUT | 4 |  | 13 | IN | 2A1
/1Y1 | OUT | 5 |  | 12 | OUT | /2Y0
/1Y2 | OUT | 6 |  | 11 | OUT | /2Y1
/1Y3 | OUT | 7 |  | 10 | OUT | /2Y2
GND | IN | 8 |  | 9 | OUT | /2Y3
T/R | IN | 1 | 74245 Bidirectional | 20 | IN | +5V
A0 | I/O | 2 |  | 19 | I/O | /OE
A1 | I/O | 3 |  | 18 | I/O | B0
A2 | I/O | 4 |  | 17 | I/O | B1
A3 | I/O | 5 |  | 16 | I/O | B2
A4 | I/O | 6 |  | 15 | I/O | B3
A5 | I/O | 7 |  | 14 | I/O | B4
A6 | I/O | 8 |  | 13 | I/O | B5
A7 | I/O | 9 |  | 12 | I/O | B6
GND | IN | 10 |  | 11 | I/O | B7
/1G | IN | 1 | 74240 Buffer | 20 | IN | +5V
1A1 | IN | 2 |  | 19 | IN | /2G
2Y4 | OUT | 3 |  | 18 | OUT | 1Y1
1A2 | IN | 4 |  | 17 | IN | 2A4
2Y3 | OUT | 5 |  | 16 | OUT | 1Y2
1A3 | IN | 6 |  | 15 | IN | 2A3
2Y2 | OUT | 7 |  | 14 | OUT | 1Y3
1A4 | IN | 8 |  | 13 | IN | 2A2
2Y1 | OUT | 9 |  | 12 | OUT | 1Y4
GND | IN | 10 |  | 11 | IN | 2A1
/CE | IN | 1 | 74688 Comparitor | 20 | IN | +5V
P0 | IN | 2 |  | 19 | O | /P=Q
Q0 | IN | 3 |  | 18 | IN | Q7
P1 | IN | 4 |  | 17 | IN | P7
Q1 | IN | 5 |  | 16 | IN | Q6
P2 | IN | 6 |  | 15 | IN | P6
Q2 | IN | 7 |  | 14 | IN | Q5
P3 | IN | 8 |  | 13 | IN | P5
Q3 | IN | 9 |  | 12 | IN | Q4
GND | IN | 10 |  | 11 | IN | P4
1A | IN | 1 | 7400 NAND | 14 | IN | +5V
1B | IN | 2 |  | 13 | IN | 4B
1Y | OUT | 3 |  | 12 | IN | 4A
2A | IN | 4 |  | 11 | OUT | 4Y
2B | IN | 5 |  | 10 | IN | 3B
2Y | OUT | 6 |  | 9 | IN | 3A
GND | IN | 7 |  | 8 | OUT | 3Y
1A | IN | 1 | 7408 AND | 14 | IN | +5V
1B | IN | 2 |  | 13 | IN | 4B
1Y | OUT | 3 |  | 12 | IN | 4A
2A | IN | 4 |  | 11 | OUT | 4Y
2B | IN | 5 |  | 10 | IN | 3B
2Y | OUT | 6 |  | 9 | IN | 3A
GND | IN | 7 |  | 8 | OUT | 3Y
1A | IN | 1 | 7432 OR | 14 | IN | +5V
1B | IN | 2 |  | 13 | IN | 4B
1Y | OUT | 3 |  | 12 | IN | 4A
2A | IN | 4 |  | 11 | OUT | 4Y
2B | IN | 5 |  | 10 | IN | 3B
2Y | OUT | 6 |  | 9 | IN | 3A
GND | IN | 7 |  | 8 | OUT | 3Y
1A | IN | 1 | 7486 XOR | 14 | IN | +5V
1B | IN | 2 |  | 13 | IN | 4B
1Y | OUT | 3 |  | 12 | IN | 4A
2A | IN | 4 |  | 11 | OUT | 4Y
2B | IN | 5 |  | 10 | IN | 3B
2Y | OUT | 6 |  | 9 | IN | 3A
GND | IN | 7 |  | 8 | OUT | 3Y
/RD0 | IN | 1 | 7474 Flip Flop | 14 | IN | +5V
D0 | IN | 2 |  | 13 | IN | /RD1
CP0 | IN | 3 |  | 12 | IN | D1
/SD0 | IN | 4 |  | 11 | IN | CP1
Q0 | OUT | 5 |  | 10 | IN | /SD1
/Q0 | OUT | 6 |  | 9 | OUT | Q1
GND | IN | 7 |  | 8 | OUT | /Q1
1A | IN | 1 | 7411 3-AND | 14 | IN | +5V
1B | IN | 2 |  | 13 | IN | 1C
2A | IN | 3 |  | 12 | OUT | 1Y
2B | IN | 4 |  | 11 | IN | 3C
2C | IN | 5 |  | 10 | IN | 3B
2Y | OUT | 6 |  | 9 | IN | 3A
GND | IN | 7 |  | 8 | OUT | 3Y
1A | IN | 1 | 7404 NOT | 14 | IN | +5V
1Y | OUT | 2 |  | 13 | IN | 6A
2A | IN | 3 |  | 12 | OUT | 6Y
2Y | OUT | 4 |  | 11 | IN | 5A
3A | IN | 5 |  | 10 | OUT | 5Y
3Y | OUT | 6 |  | 9 | IN | 4A
GND | IN | 7 |  | 8 | OUT | 4Y
/OE | IN | 1 | 74244 Buffer | 20 | IN | +5V
DA0 | I/O | 2 |  | 19 | I/O | OEB
OB0 | I/O | 3 |  | 18 | I/O | OA0
DA1 | I/O | 4 |  | 17 | I/O | DB0
OB1 | I/O | 5 |  | 16 | I/O | OA1
DA2 | I/O | 6 |  | 15 | I/O | DB1
OB2 | I/O | 7 |  | 14 | I/O | OA2
DA3 | I/O | 8 |  | 13 | I/O | DB2
OB3 | I/O | 9 |  | 12 | I/O | OA3
GND | IN | 10 |  | 11 | I/O | DB3
SO | IN | 1 | 74299 8-Bit Shifter | 20 | IN | +5V
/OE1 | IN | 2 |  | 19 | IN | S1
/OE2 | IN | 3 |  | 18 | IN | SL
Q6 | I/O | 4 |  | 17 | OUT | Q7-OUT
Q4 | I/O | 5 |  | 16 | I/O | Q7
Q2 | I/O | 6 |  | 15 | I/O | Q5
Q0 | I/O | 7 |  | 14 | I/O | Q3
Q0-Out | OUT | 8 |  | 13 | I/O | Q1
/CLR | IN | 9 |  | 12 | IN | CLK
GND | IN | 10 |  | 11 | IN | SR
/O0 | OUT | 1 | 7402 NOR | 14 | IN | +5V
A0 | IN | 2 |  | 13 | OUT | /O2
B0 | IN | 3 |  | 12 | IN | B2
/O1 | OUT | 4 |  | 11 | IN | A2
A1 | IN | 5 |  | 10 | OUT | /O3
B1 | IN | 6 |  | 9 | IN | B3
GND | IN | 7 |  | 8 | IN | A3

## Support
D4 | I/O | 1 | Z80 CTC | 28 | I/O | D3
D5 | I/O | 2 |  | 27 | I/O | D2
D6 | I/O | 3 |  | 26 | I/O | D1
D7 | I/O | 4 |  | 25 | I/O | D0
GND | IN | 5 |  | 24 | IN | +5V
/RD | IN | 6 |  | 23 | IN | TRG0
TO0 | IN | 7 |  | 22 | IN | TRG1
TO1 | IN | 8 |  | 21 | IN | TRG2
TO2 | IN | 9 |  | 20 | IN | TRG3
/IORQ | IN | 10 |  | 19 | IN | CS1
IEO | OUT | 11 |  | 18 | IN | CS0
/INT | OUT | 12 |  | 17 | IN | /RESET
IEI | IN | 13 |  | 16 | IN | /CE
/M1 | IN | 14 |  | 15 | IN | CLK
D2 | I/O | 1 | Z80 PIO | 40 | I/O | D3
D7 | I/O | 2 |  | 39 | I/O | D4
D6 | I/O | 3 |  | 38 | I/O | D5
/CE | IN | 4 |  | 37 | IN | /M1
C/D | IN | 5 |  | 36 | IN | /IORQ
B/A | IN | 6 |  | 35 | IN | /RD
PA7 | I/O | 7 |  | 34 | I/O | PB7
PA6 | I/O | 8 |  | 33 | I/O | PB6
PA5 | I/O | 9 |  | 32 | I/O | PB5
PA4 | I/O | 10 |  | 31 | I/O | PB4
GND | IN | 11 |  | 30 | I/O | PB3
PA3 | I/O | 12 |  | 29 | I/O | PB2
PA2 | I/O | 13 |  | 28 | I/O | PB1
PA1 | I/O | 14 |  | 27 | I/O | PB0
PA0 | I/O | 15 |  | 26 | IN | +5V
/ASTB | IN | 16 |  | 25 | IN | CLK
/BSTB | I/O | 17 |  | 24 | IN | IEI
ARDY | OUT | 18 |  | 23 | OUT | /INT
D0 | I/O | 19 |  | 22 | OUT | IEO
D1 | I/O | 20 |  | 21 | i/O | BRDY
D1 | I/O | 1 | Z80 SIO | 40 | I/O | D0
D3 | I/O | 2 |  | 39 | I/O | D2
D5 | I/O | 3 |  | 38 | I/O | D4
D7 | I/O | 4 |  | 37 | I/O | D6
/INT | OUT | 5 |  | 36 | IN | /IORQ
IEI | IN | 6 |  | 35 | IN | /CE
IEO | OUT | 7 |  | 34 | IN | B/A
/M1 | IN | 8 |  | 33 | IN | C/D
+5V | IN | 9 |  | 32 | IN | /RD
/RDYA | OUT | 10 |  | 31 | IN | GND
/SYNCA | I/O | 11 |  | 30 | OUT | /RDYB
RxDA | IN | 12 |  | 29 | I/O | /SYNCB
/RxCA | IN | 13 |  | 28 | IN | RxDB
/TxCA | IN | 14 |  | 27 | IN | /RxTxCB
TxDA | OUT | 15 |  | 26 | OUT | TxDB
/DTRA | OUT | 16 |  | 25 | OUT | /DTRB
/RTSA | OUT | 17 |  | 24 | OUT | /RTSB
/CTSA | IN | 18 |  | 23 | IN | /CTSB
/DCDA | IN | 19 |  | 22 | IN | /DCDB
CLK | IN | 20 |  | 21 | IN | /RESET
D0 | I/O | 1 | 16C550 UART | 40 | IN | VCC | VCC
D1 | I/O | 2 |  | 39 | IN | /RI | GND
D2 | I/O | 3 |  | 38 | IN | /CD | RX
D3 | I/O | 4 |  | 37 | IN | /DSR | TX
D4 | I/O | 5 |  | 36 | IN | /CTS | /CTS
D5 | I/O | 6 |  | 35 | IN | RESET | /RTS
D6 | I/O | 7 |  | 34 | OUT | /OP1
D7 | I/O | 8 |  | 33 | OUT | /DTR
RCLK | IN | 9 |  | 32 | OUT | /RTS
RX | IN | 10 |  | 31 | OUT | /OP2
TX | OUT | 11 |  | 30 | OUT | INT
CSO | IN | 12 |  | 29 | OUT | /RXRDY
CS1 | IN | 13 |  | 28 | IN | A0
/CS2 | IN | 14 |  | 27 | IN | A1
/BAUDOUT | OUT | 15 |  | 26 | IN | A2
XTAL1 | IN | 16 |  | 25 | IN | /AS
XTAL2 | OUT | 17 |  | 24 | OUT | /TXRDY
/IOW | IN | 18 |  | 23 | OUT | /DDIS
IOW | IN | 19 |  | 22 | IN | IOR
GND | IN | 20 |  | 21 | IN | /IOR

## Misc
PB0 | I/O | 1 | ATMega32 | 40 | I/O | PA0 | T0/XCK | ADC0
PB1 | I/O | 2 |  | 39 | I/O | PA1 | T1 | ADC1
PB2 | I/O | 3 |  | 38 | I/O | PA2 | AIN0/INT2 | ADC2
PB3 | I/O | 4 |  | 37 | I/O | PA3 | AIN1/OC0 | ADC3
PB4 | I/O | 5 |  | 36 | I/O | PA4 | /SS | ADC4
PB5 | I/O | 6 |  | 35 | I/O | PA5 | MOSI | ADC5
PB6 | I/O | 7 |  | 34 | I/O | PA6 | MISO | ADC6
PB7 | I/O | 8 |  | 33 | I/O | PA7 | SCK | ADC7
/RESET | IN | 9 |  | 32 | IN | AREF
+5V | IN | 10 |  | 31 | IN | GND
GND | IN | 11 |  | 30 | IN | AVCC
XTAL2 | OUT | 12 |  | 29 | I/O | PC7 |  | TOSC2
XTAL1 | IN | 13 |  | 28 | I/O | PC6 |  | TOSC1
PD0 | I/O | 14 |  | 27 | I/O | PC5 | RXD | TDI
PD1 | I/O | 15 |  | 26 | I/O | PC4 | TXD | THO
PD2 | I/O | 16 |  | 25 | I/O | PC3 | INT0 | TMS
PD3 | I/O | 17 |  | 24 | I/O | PC2 | INT1 | TCK
PD4 | I/O | 18 |  | 23 | I/O | PC1 | OC1B | SDA
PD5 | I/O | 19 |  | 22 | I/O | PC0 | OC1A | SCL
PD6 | I/O | 20 |  | 21 | I/O | PD7 | OC2B | OC2A
/RAS | OUT | 1 | TMS9928A VDP | 40 | IN | XTAL2
/CAS | OUT | 2 |  | 39 | IN | XTAL1
AD7 | OUT | 3 |  | 38 | OUT | R-Y
AD6 | OUT | 4 |  | 37 | OUT | GROMCLK
AD5 | OUT | 5 |  | 36 | OUT | Y
AD4 | OUT | 6 |  | 35 | OUT | B-Y
AD3 | OUT | 7 |  | 34 | IN | /RESET
AD2 | OUT | 8 |  | 33 | IN | +5V
AD1 | OUT | 9 |  | 32 | IN | RD0
AD0 | OUT | 10 |  | 31 | IN | RD1
R/W | OUT | 11 |  | 30 | IN | RD2
GND | IN | 12 |  | 29 | IN | RD3
MODE | IN | 13 |  | 28 | IN | RD4
/CSW | IN | 14 |  | 27 | IN | RD5
/CSR | IN | 15 |  | 26 | IN | RD6
/INT | OUT | 16 |  | 25 | IN | RD7
CD7 | I/O | 17 |  | 24 | I/O | CD0
CD6 | I/O | 18 |  | 23 | I/O | CD1
CD5 | I/O | 19 |  | 22 | I/O | CD2
CD4 | I/O | 20 |  | 21 | I/O | CD3
GND | IN | 1 | Yamaha V9958 VDP | 64 | IN | XTAL 2
/DHCLK | OUT | 2 |  | 63 | IN | XTAL 1
/DLCLK | I/O | 3 |  | 62 | OUT | /RAS
VRESET | IN | 4 |  | 61 | OUT | /CAS 0
/HSYNC | OUT | 5 |  | 60 | OUT | /CAS 1
/CSYNC | OUT | 6 |  | 59 | OUT | /CAS X
BLEO | OUT | 7 |  | 58 | IN | +5V
/VDS | OUT | 8 |  | 57 | OUT | R/W
/RESET | IN | 9 |  | 56 | OUT | AD7
YS | OUT | 10 |  | 55 | OUT | AD6
CBDR | OUT | 11 |  | 54 | OUT | AD5
C7 | I/O | 12 |  | 53 | OUT | AD4
C6 | I/O | 13 |  | 52 | OUT | AD3
C5 | I/O | 14 |  | 51 | OUT | AD2
C4 | I/O | 15 |  | 50 | OUT | AD1
C3 | I/O | 16 |  | 49 | OUT | AD0
C2 | I/O | 17 |  | 48 | I/O | RD7
C1 | I/O | 18 |  | 47 | I/O | RD6
C0 | I/O | 19 |  | 46 | I/O | RD5
GND | IN | 20 |  | 45 | I/O | RD4
+5V | IN | 21 |  | 44 | I/O | RD3
G | OUT | 22 |  | 43 | I/O | RD2
R | OUT | 23 |  | 42 | I/O | RD1
B | OUT | 24 |  | 41 | I/O | RD0
/INT | OUT | 25 |  | 40 | I/O | CD0
/WAIT | OUT | 26 |  | 39 | I/O | CD1
/HRESET | IN | 27 |  | 38 | I/O | CD2
MODE1 | IN | 28 |  | 37 | I/O | CD3
MODE0 | IN | 29 |  | 36 | I/O | CD4
/CSW | IN | 30 |  | 35 | I/O | CD5
/CSR | IN | 31 |  | 34 | I/O | CD6
CD7 | I/O | 32 |  | 33 | OUT | VBB
/CS | IN | 1 | 8259A Int Controler | 28 | IN | +5V
/WR | IN | 2 |  | 27 | IN | A0
/RD | IN | 3 |  | 26 | IN | /INTA
D7 | I/O | 4 |  | 25 | IN | IR7
D6 | I/O | 5 |  | 24 | IN | IR6
D5 | I/O | 6 |  | 23 | IN | IR5
D4 | I/O | 7 |  | 22 | IN | IR4
D3 | I/O | 8 |  | 21 | IN | IR3
D2 | I/O | 9 |  | 20 | IN | IR2
D1 | I/O | 10 |  | 19 | IN | IR1
D0 | I/O | 11 |  | 18 | IN | IR0
CAS 0 | I/O | 12 |  | 17 | OUT | INT
CAS 1 | I/O | 13 |  | 16 | I/O | SP/EN
GND | IN | 14 |  | 15 | I/O | CAS 2
PC6 | I/O | 1 | ATTiny48 | 28 | I/O | PC5 | /RESET | ADC5/SCL
PD0 | I/O | 2 |  | 27 | I/O | PC4 |  | ADC4/SDA
PD1 | I/O | 3 |  | 26 | I/O | PC3 |  | ADC3
PD2 | I/O | 4 |  | 25 | I/O | PC2 | INT0 | ADC2
PD3 | I/O | 5 |  | 24 | I/O | PC1 | INT1 | ADC1
PD4 | I/O | 6 |  | 23 | I/O | PC0 | T0 | ADC0
GND | IN | 7 |  | 22 | IN | GND
+5V | IN | 8 |  | 21 | I/O | PC7
PB6 | I/O | 9 |  | 20 | IN | AVCC | CLKI
PB7 | I/O | 10 |  | 19 | I/O | PB5 |  | SCK
PD5 | I/O | 11 |  | 18 | I/O | PB4 | T1 | MISO
PD6 | I/O | 12 |  | 17 | I/O | PB3 | AIN0 | MOSI
PD7 | I/O | 13 |  | 16 | I/O | PB2 | ANI1 | /SS/OC1B
PB0 | I/O | 14 |  | 15 | I/O | PB1 | CLKO/ICP1 | OC1A
NC |  | 1 | Oscillator | 14 | IN | +5V
GND | IN | 7 |  | 8 | OUT | Clock

## Blanks
|  | 1 | 40-Pin | 40 | IN | VCC
|  | 2 |  | 39
|  | 3 |  | 38
|  | 4 |  | 37
|  | 5 |  | 36
|  | 6 |  | 35
|  | 7 |  | 34
|  | 8 |  | 33
|  | 9 |  | 32
|  | 10 |  | 31
|  | 11 |  | 30
|  | 12 |  | 29
|  | 13 |  | 28
|  | 14 |  | 27
|  | 15 |  | 26
|  | 16 |  | 25
|  | 17 |  | 24
|  | 18 |  | 23
|  | 19 |  | 22
GND | IN | 20 |  | 21
|  | 1 | 64-Pin | 64 | IN | +5V
|  | 2 |  | 63
|  | 3 |  | 62
|  | 4 |  | 61
|  | 5 |  | 60
|  | 6 |  | 59
|  | 7 |  | 58
|  | 8 |  | 57
|  | 9 |  | 56
|  | 10 |  | 55
|  | 11 |  | 54
|  | 12 |  | 53
|  | 13 |  | 52
|  | 14 |  | 51
|  | 15 |  | 50
|  | 16 |  | 49
|  | 17 |  | 48
|  | 18 |  | 47
|  | 19 |  | 46
|  | 20 |  | 45
|  | 21 |  | 44
|  | 22 |  | 43
|  | 23 |  | 42
|  | 24 |  | 41
|  | 25 |  | 40
|  | 26 |  | 39
|  | 27 |  | 38
|  | 28 |  | 37
|  | 29 |  | 36
|  | 30 |  | 35
|  | 31 |  | 34
GND | IN | 32 |  | 33
|  | 1 | 14-Pin | 14 | IN | +5V
|  | 2 |  | 13
|  | 3 |  | 12
|  | 4 |  | 11
|  | 5 |  | 10
|  | 6 |  | 9
GND | IN | 7 |  | 8
|  | 1 | 16-Pin | 16 | IN | +5V
|  | 2 |  | 15
|  | 3 |  | 14
|  | 4 |  | 13
|  | 5 |  | 12
|  | 6 |  | 11
|  | 7 |  | 10
GND | IN | 8 |  | 9
|  | 1 | 20-Pin | 20 | IN | +5V
|  | 2 |  | 19
|  | 3 |  | 18
|  | 4 |  | 17
|  | 5 |  | 16
|  | 6 |  | 15
|  | 7 |  | 14
|  | 8 |  | 13
|  | 9 |  | 12
GND | IN | 10 |  | 11
|  | 1 | 24-Pin | 24 | IN | +5V
|  | 2 |  | 23
|  | 3 |  | 22
|  | 4 |  | 21
|  | 5 |  | 20
|  | 6 |  | 19
|  | 7 |  | 18
|  | 8 |  | 17
|  | 9 |  | 16
|  | 10 |  | 15
|  | 11 |  | 14
GND | IN | 12 |  | 13
|  | 1 | 28-Pin | 28 | IN | +5V
|  | 2 |  | 27
|  | 3 |  | 26
|  | 4 |  | 25
|  | 5 |  | 24
|  | 6 |  | 23
|  | 7 |  | 22
|  | 8 |  | 21
|  | 9 |  | 20
|  | 10 |  | 19
|  | 11 |  | 18
|  | 12 |  | 17
|  | 13 |  | 16
GND | IN | 14 |  | 15
|  | 1 | 32-Pin | 32 | IN | +5V
|  | 2 |  | 31
|  | 3 |  | 30
|  | 4 |  | 29
|  | 5 |  | 28
|  | 6 |  | 27
|  | 7 |  | 26
|  | 8 |  | 25
|  | 9 |  | 24
|  | 10 |  | 23
|  | 11 |  | 22
|  | 12 |  | 21
|  | 13 |  | 20
|  | 14 |  | 19
|  | 15 |  | 18
GND | IN | 16 |  | 17