## Z80
Prefix | Base | DEC | Opcode | Op1Type | Op2Type | Op3Type | Op1Pos | Op2Pos | Op3Pos | Offical | No Index | Byte Index | Data Size |  |  |  |  | Prefix,Base,Opcode,Op1Type,Op2Type,Op3Type,Op1Pos,Op2Pos,Op3Pos,Offical,No Index,Byte Index,Data Size
| 88 | 136 | ADC | A | Reg |  | 0 | 1 |  | Y | N | Y | Byte | Reg |  | IX | IY | ,88,ADC,A,Reg,,0,1,,Y,N,Y,Byte
| CE | 206 | ADC | A | Byte |  | 0 | Immidate |  | Y | N | N | Byte | 0 | B |  |  | ,CE,ADC,A,Byte,,0,Immidate,,Y,N,N,Byte
ED | 4A | 237074 | ADC | HL | WordReg |  | 0 | 3 |  | Y | Y | N | Word | 1 | C |  |  | ED,4A,ADC,HL,WordReg,,0,3,,Y,Y,N,Word
| 9 | 9 | ADD | HL | WordReg |  | 0 | 3 |  | Y | N | N | Word | 2 | D |  |  | ,9,ADD,HL,WordReg,,0,3,,Y,N,N,Word
| 80 | 128 | ADD | A | Reg |  | 0 | 1 |  | Y | N | Y | Byte | 3 | E |  |  | ,80,ADD,A,Reg,,0,1,,Y,N,Y,Byte
| C6 | 198 | ADD | A | Byte |  | 0 | Immidate |  | Y | N | N | Byte | 4 | H | IXH | IYH | ,C6,ADD,A,Byte,,0,Immidate,,Y,N,N,Byte
| A0 | 160 | AND | A | Reg |  | 0 | 1 |  | Y | N | Y | Byte | 5 | L | IXL | IYL | ,A0,AND,A,Reg,,0,1,,Y,N,Y,Byte
| E6 | 230 | AND | A | Byte |  | 0 | Immidate |  | Y | N | N | Byte | 6 | (HL) | (IX + *) | (IY + *) | ,E6,AND,A,Byte,,0,Immidate,,Y,N,N,Byte
CB | 40 | 203064 | BIT | Encoded | (IndexPtr) | Reg | 2 | 0 | 1 | N | N | N | Byte | 7 | A |  |  | CB,40,BIT,Encoded,(IndexPtr),Reg,2,0,1,N,N,N,Byte
CB | 40 | 203064 | BIT | Encoded | Reg |  | 2 | 1 |  | Y | N | N | Byte |  |  |  |  | CB,40,BIT,Encoded,Reg,,2,1,,Y,N,N,Byte
| C4 | 196 | CALL | Flag | Address |  | 2 | Immidate |  | Y | N | N | None | Word Reg |  |  |  | ,C4,CALL,Flag,Address,,2,Immidate,,Y,N,N,None
| CD | 205 | CALL | Address |  |  | Immidate |  |  | Y | N | N | None | 0 | BC |  |  | ,CD,CALL,Address,,,Immidate,,,Y,N,N,None
| 3F | 63 | CCF | [6 empty] | Y | N | N | None | 1 | DE |  |  | ,3F,CCF,,,,,,,Y,N,N,None
| B8 | 184 | CP | A | Reg |  | 0 | 1 |  | Y | N | Y | Byte | 2 | HL | IX | IY | ,B8,CP,A,Reg,,0,1,,Y,N,Y,Byte
| FE | 254 | CP | A | Byte |  | 0 | Immidate |  | Y | N | N | Byte | 3 | SP/AF |  |  | ,FE,CP,A,Byte,,0,Immidate,,Y,N,N,Byte
ED | A9 | 237169 | CPD | [6 empty] | Y | N | N | Byte |  |  |  |  | ED,A9,CPD,,,,,,,Y,N,N,Byte
ED | B9 | 237185 | CPDR | [6 empty] | Y | N | N | Byte | Flags |  |  |  | ED,B9,CPDR,,,,,,,Y,N,N,Byte
ED | A1 | 237161 | CPI | [6 empty] | Y | N | N | Byte | 0 | NZ |  |  | ED,A1,CPI,,,,,,,Y,N,N,Byte
ED | B1 | 237177 | CPIR | [6 empty] | Y | N | N | Byte | 1 | Z |  |  | ED,B1,CPIR,,,,,,,Y,N,N,Byte
| 2F | 47 | CPL | [6 empty] | Y | N | N | Byte | 2 | NC |  |  | ,2F,CPL,,,,,,,Y,N,N,Byte
| 27 | 39 | DAA | [6 empty] | Y | N | N | Byte | 3 | CY |  |  | ,27,DAA,,,,,,,Y,N,N,Byte
| 5 | 5 | DEC | Reg |  |  | 2 |  |  | Y | N | Y | Byte | 4 | PO |  |  | ,5,DEC,Reg,,,2,,,Y,N,Y,Byte
| 0B | 11 | DEC | WordReg |  |  | 3 |  |  | Y | N | N | Word | 5 | PE |  |  | ,0B,DEC,WordReg,,,3,,,Y,N,N,Word
| F3 | 243 | DI | [6 empty] | Y | N | N | None | 6 | P |  |  | ,F3,DI,,,,,,,Y,N,N,None
| 10 | 16 | DJNZ | Disp |  |  | Immidate |  |  | Y | N | N | None | 7 | M |  |  | ,10,DJNZ,Disp,,,Immidate,,,Y,N,N,None
| FB | 251 | EI | [6 empty] | Y | N | N | None |  |  |  |  | ,FB,EI,,,,,,,Y,N,N,None
| 8 | 8 | EX | AF | AF' |  | 0 | 0 |  | Y | N | N | Word | Byte | n |  |  | ,8,EX,AF,AF',,0,0,,Y,N,N,Word
| E3 | 227 | EX | (SP) | HL |  | 0 | 0 |  | Y | N | N | Word | Word | nn |  |  | ,E3,EX,(SP),HL,,0,0,,Y,N,N,Word
| EB | 235 | EX | DE | HL |  | 0 | 0 |  | Y | N | N | Word | Disp | e-2 |  |  | ,EB,EX,DE,HL,,0,0,,Y,N,N,Word
| D9 | 217 | EXX | [6 empty] | Y | N | N | None | (Addresss) | (nn) |  |  | ,D9,EXX,,,,,,,Y,N,N,None
| 76 | 118 | HALT | [6 empty] | Y | N | N | None |  |  |  |  | ,76,HALT,,,,,,,Y,N,N,None
ED | 46 | 237070 | IM | 0 |  |  | 0 |  |  | Y | N | N | None | OpPos |  |  |  | ED,46,IM,0,,,0,,,Y,N,N,None
ED | 4E | 237078 | IM | 0 |  |  | 0 |  |  | N | N | N | None | 0 | 00000000 | 0x00 |  | ED,4E,IM,0,,,0,,,N,N,N,None
ED | 56 | 237086 | IM | 1 |  |  | 0 |  |  | Y | N | N | None | 1 | 00000111 | 0x07 |  | ED,56,IM,1,,,0,,,Y,N,N,None
ED | 5E | 237094 | IM | 2 |  |  | 0 |  |  | Y | N | N | None | 2 | 00111000 | 0x38 |  | ED,5E,IM,2,,,0,,,Y,N,N,None
ED | 66 | 237102 | IM | 0 |  |  | 0 |  |  | N | N | N | None | 3 | 00110000 | 0x30 |  | ED,66,IM,0,,,0,,,N,N,N,None
ED | 6E | 237110 | IM | 0 |  |  | 0 |  |  | N | N | N | None | 4 | 00011000 | 0x18 |  | ED,6E,IM,0,,,0,,,N,N,N,None
ED | 6E | 237110 | IM | 0 |  |  | 0 |  |  | N | N | N | None | Immidate | -------- | Immidate |  | ED,6E,IM,0,,,0,,,N,N,N,None
ED | 76 | 237118 | IM | 1 |  |  | 0 |  |  | N | N | N | None |  |  |  |  | ED,76,IM,1,,,0,,,N,N,N,None
ED | 7E | 237126 | IM | 2 |  |  | 0 |  |  | N | N | N | None | (AddresPtr) | (HL) | (IX + *) | (IY + *) | ED,7E,IM,2,,,0,,,N,N,N,None
| DB | 219 | IN | A | Byte |  | 0 | Immidate |  | Y | N | N | Byte | (IndexPtr) |  | (IX + *) | (IY + *) | ,DB,IN,A,Byte,,0,Immidate,,Y,N,N,Byte
ED | 40 | 237064 | IN | Reg | C |  | 2 | 0 |  | Y | Y | N | Byte |  |  |  |  | ED,40,IN,Reg,C,,2,0,,Y,Y,N,Byte
ED | 70 | 237112 | IN | C |  |  | 0 |  |  | X | N | N | Byte |  |  |  |  | ED,70,IN,C,,,0,,,X,N,N,Byte
| 3 | 3 | INC | WordReg |  |  | 3 |  |  | Y | N | N | Word |  |  |  |  | ,3,INC,WordReg,,,3,,,Y,N,N,Word
| 4 | 4 | INC | Reg |  |  | 2 |  |  | Y | N | Y | Byte |  |  |  |  | ,4,INC,Reg,,,2,,,Y,N,Y,Byte
ED | AA | 237170 | IND | [6 empty] | Y | N | N | Byte | IndexPtr | (IX + *) | (IY + *) |  | ED,AA,IND,,,,,,,Y,N,N,Byte
ED | BA | 237186 | INDR | [6 empty] | Y | N | N | Byte |  |  |  |  | ED,BA,INDR,,,,,,,Y,N,N,Byte
ED | A2 | 237162 | INI | [6 empty] | Y | N | N | Byte |  |  |  |  | ED,A2,INI,,,,,,,Y,N,N,Byte
ED | B2 | 237178 | INIR | [6 empty] | Y | N | N | Byte |  |  |  |  | ED,B2,INIR,,,,,,,Y,N,N,Byte
| C2 | 194 | JP | Flag | Address |  | 2 | Immidate |  | Y | N | N | None |  |  |  |  | ,C2,JP,Flag,Address,,2,Immidate,,Y,N,N,None
| C3 | 195 | JP | Address |  |  | Immidate |  |  | Y | N | N | None |  |  |  |  | ,C3,JP,Address,,,Immidate,,,Y,N,N,None
| E9 | 233 | JP | HL |  |  | 0 |  |  | Y | N | N | Word |  |  |  |  | ,E9,JP,HL,,,0,,,Y,N,N,Word
| 18 | 24 | JR | Disp |  |  | Immidate |  |  | Y | N | N | None |  |  |  |  | ,18,JR,Disp,,,Immidate,,,Y,N,N,None
| 20 | 32 | JR | HalfFlag | Disp |  | 4 | Immidate |  | Y | N | N | None |  |  |  |  | ,20,JR,HalfFlag,Disp,,4,Immidate,,Y,N,N,None
| 1 | 1 | LD | WordReg | Word |  | 3 | Immidate |  | Y | N | N | Word |  |  |  |  | ,1,LD,WordReg,Word,,3,Immidate,,Y,N,N,Word
| 2 | 2 | LD | (BC) | A |  | 0 | 0 |  | Y | N | N | Byte |  |  |  |  | ,2,LD,(BC),A,,0,0,,Y,N,N,Byte
| 6 | 6 | LD | Reg | Byte |  | 2 | Immidate |  | Y | N | Y | Byte |  |  |  |  | ,6,LD,Reg,Byte,,2,Immidate,,Y,N,Y,Byte
| 0A | 10 | LD | A | (BC) |  | 0 | 0 |  | Y | N | N | Byte |  |  |  |  | ,0A,LD,A,(BC),,0,0,,Y,N,N,Byte
| 12 | 18 | LD | (DE) | A |  | 0 | 0 |  | Y | N | N | Byte |  |  |  |  | ,12,LD,(DE),A,,0,0,,Y,N,N,Byte
| 1A | 26 | LD | A | (DE) |  | 0 | 0 |  | Y | N | N | Byte |  |  |  |  | ,1A,LD,A,(DE),,0,0,,Y,N,N,Byte
| 22 | 34 | LD | (Address) | HL |  | Immidate | 0 |  | Y | N | N | Word |  |  |  |  | ,22,LD,(Address),HL,,Immidate,0,,Y,N,N,Word
| 2A | 42 | LD | HL | (Address) |  | 0 | Immidate |  | Y | N | N | Word |  |  |  |  | ,2A,LD,HL,(Address),,0,Immidate,,Y,N,N,Word
| 32 | 50 | LD | (Address) | A |  | Immidate | 0 |  | Y | N | N | Byte |  |  |  |  | ,32,LD,(Address),A,,Immidate,0,,Y,N,N,Byte
| 3A | 58 | LD | A | (Address) |  | 0 | Immidate |  | Y | N | N | Byte |  |  |  |  | ,3A,LD,A,(Address),,0,Immidate,,Y,N,N,Byte
| 40 | 64 | LD | Reg | Reg |  | 2 | 1 |  | Y | N | Y | Byte |  |  |  |  | ,40,LD,Reg,Reg,,2,1,,Y,N,Y,Byte
| F9 | 249 | LD | SP | HL |  | 0 | 0 |  | Y | N | N | Word |  |  |  |  | ,F9,LD,SP,HL,,0,0,,Y,N,N,Word
ED | 43 | 237067 | LD | (Address) | WordReg |  | Immidate | 3 |  | Y | Y | N | Word |  |  |  |  | ED,43,LD,(Address),WordReg,,Immidate,3,,Y,Y,N,Word
ED | 47 | 237071 | LD | I | A |  | 0 | 0 |  | Y | N | N | Byte |  |  |  |  | ED,47,LD,I,A,,0,0,,Y,N,N,Byte
ED | 4B | 237075 | LD | WordReg | (Address) |  | 3 | Immidate |  | Y | Y | N | Word |  |  |  |  | ED,4B,LD,WordReg,(Address),,3,Immidate,,Y,Y,N,Word
ED | 4F | 237079 | LD | R | A |  | 0 | 0 |  | Y | N | N | Byte |  |  |  |  | ED,4F,LD,R,A,,0,0,,Y,N,N,Byte
ED | 57 | 237087 | LD | A | I |  | 0 | 0 |  | Y | N | N | Byte |  |  |  |  | ED,57,LD,A,I,,0,0,,Y,N,N,Byte
ED | 5F | 237095 | LD | A | R |  | 0 | 0 |  | Y | N | N | Byte |  |  |  |  | ED,5F,LD,A,R,,0,0,,Y,N,N,Byte
ED | 63 | 237099 | LD | (Address) | HL |  | Immidate | 0 |  | X | N | N | Word |  |  |  |  | ED,63,LD,(Address),HL,,Immidate,0,,X,N,N,Word
ED | 6B | 237107 | LD | HL | (Address) |  | 0 | Immidate |  | X | N | N | Word |  |  |  |  | ED,6B,LD,HL,(Address),,0,Immidate,,X,N,N,Word
ED | A8 | 237168 | LDD | [6 empty] | Y | N | N | Byte |  |  |  |  | ED,A8,LDD,,,,,,,Y,N,N,Byte
ED | B8 | 237184 | LDDR | [6 empty] | Y | N | N | Byte |  |  |  |  | ED,B8,LDDR,,,,,,,Y,N,N,Byte
ED | A0 | 237160 | LDI | [6 empty] | Y | N | N | Byte |  |  |  |  | ED,A0,LDI,,,,,,,Y,N,N,Byte
ED | B0 | 237176 | LDIR | [6 empty] | Y | N | N | Byte |  |  |  |  | ED,B0,LDIR,,,,,,,Y,N,N,Byte
ED | 44 | 237068 | NEG | [6 empty] | Y | N | N | Byte |  |  |  |  | ED,44,NEG,,,,,,,Y,N,N,Byte
ED | 4C | 237076 | NEG | [6 empty] | N | N | N | Byte |  |  |  |  | ED,4C,NEG,,,,,,,N,N,N,Byte
ED | 54 | 237084 | NEG | [6 empty] | N | N | N | Byte |  |  |  |  | ED,54,NEG,,,,,,,N,N,N,Byte
ED | 5C | 237092 | NEG | [6 empty] | N | N | N | Byte |  |  |  |  | ED,5C,NEG,,,,,,,N,N,N,Byte
ED | 64 | 237100 | NEG | [6 empty] | N | N | N | Byte |  |  |  |  | ED,64,NEG,,,,,,,N,N,N,Byte
ED | 6C | 237108 | NEG | [6 empty] | N | N | N | Byte |  |  |  |  | ED,6C,NEG,,,,,,,N,N,N,Byte
ED | 74 | 237116 | NEG | [6 empty] | N | N | N | Byte |  |  |  |  | ED,74,NEG,,,,,,,N,N,N,Byte
ED | 7C | 237124 | NEG | [6 empty] | N | N | N | Byte |  |  |  |  | ED,7C,NEG,,,,,,,N,N,N,Byte
| 0 | 0 | NOP | [6 empty] | Y | N | N | None |  |  |  |  | ,0,NOP,,,,,,,Y,N,N,None
| B0 | 176 | OR | A | Reg |  | 0 | 1 |  | Y | N | Y | Byte |  |  |  |  | ,B0,OR,A,Reg,,0,1,,Y,N,Y,Byte
| F6 | 246 | OR | A | Byte |  | 0 | Immidate |  | Y | N | N | Byte |  |  |  |  | ,F6,OR,A,Byte,,0,Immidate,,Y,N,N,Byte
ED | BB | 237187 | OTDR | [6 empty] | Y | N | N | Byte |  |  |  |  | ED,BB,OTDR,,,,,,,Y,N,N,Byte
ED | B3 | 237179 | OTIR | [6 empty] | Y | N | N | Byte |  |  |  |  | ED,B3,OTIR,,,,,,,Y,N,N,Byte
| D3 | 211 | OUT | Byte | A |  | Immidate | 0 |  | Y | N | N | Byte |  |  |  |  | ,D3,OUT,Byte,A,,Immidate,0,,Y,N,N,Byte
ED | 41 | 237065 | OUT | C | Reg |  | 0 | 2 |  | Y | Y | N | Byte |  |  |  |  | ED,41,OUT,C,Reg,,0,2,,Y,Y,N,Byte
ED | 71 | 237113 | OUT | C | 0 |  | 0 | 0 |  | X | N | N | Byte |  |  |  |  | ED,71,OUT,C,0,,0,0,,X,N,N,Byte
ED | AB | 237171 | OUTD | [6 empty] | Y | N | N | Byte |  |  |  |  | ED,AB,OUTD,,,,,,,Y,N,N,Byte
ED | A3 | 237163 | OUTI | [6 empty] | Y | N | N | Byte |  |  |  |  | ED,A3,OUTI,,,,,,,Y,N,N,Byte
| C1 | 193 | POP | WordRegF |  |  | 3 |  |  | Y | N | N | Word |  |  |  |  | ,C1,POP,WordRegF,,,3,,,Y,N,N,Word
| C5 | 197 | PUSH | WordRegF |  |  | 3 |  |  | Y | N | N | None |  |  |  |  | ,C5,PUSH,WordRegF,,,3,,,Y,N,N,None
CB | 80 | 203128 | RES | Encoded | (IndexPtr) | Reg | 2 | 0 | 1 | N | N | N | Byte |  |  |  |  | CB,80,RES,Encoded,(IndexPtr),Reg,2,0,1,N,N,N,Byte
CB | 80 | 203128 | RES | Encoded | Reg |  | 2 | 1 |  | Y | N | N | Byte |  |  |  |  | CB,80,RES,Encoded,Reg,,2,1,,Y,N,N,Byte
| C0 | 192 | RET | Flag |  |  | 2 |  |  | Y | N | N | None |  |  |  |  | ,C0,RET,Flag,,,2,,,Y,N,N,None
| C9 | 201 | RET | [6 empty] | Y | N | N | None |  |  |  |  | ,C9,RET,,,,,,,Y,N,N,None
ED | 4D | 237077 | RETI | [6 empty] | Y | N | N | None |  |  |  |  | ED,4D,RETI,,,,,,,Y,N,N,None
ED | 45 | 237069 | RETN | [6 empty] | Y | N | N | None |  |  |  |  | ED,45,RETN,,,,,,,Y,N,N,None
ED | 55 | 237085 | RETN | [6 empty] | N | N | N | None |  |  |  |  | ED,55,RETN,,,,,,,N,N,N,None
ED | 5D | 237093 | RETN | [6 empty] | N | N | N | None |  |  |  |  | ED,5D,RETN,,,,,,,N,N,N,None
ED | 65 | 237101 | RETN | [6 empty] | N | N | N | None |  |  |  |  | ED,65,RETN,,,,,,,N,N,N,None
ED | 6D | 237109 | RETN | [6 empty] | N | N | N | None |  |  |  |  | ED,6D,RETN,,,,,,,N,N,N,None
ED | 75 | 237117 | RETN | [6 empty] | N | N | N | None |  |  |  |  | ED,75,RETN,,,,,,,N,N,N,None
ED | 7D | 237125 | RETN | [6 empty] | N | N | N | None |  |  |  |  | ED,7D,RETN,,,,,,,N,N,N,None
CB | 10 | 203016 | RL | (IndexPtr) | Reg |  | 0 | 1 |  | N | N | N | Byte |  |  |  |  | CB,10,RL,(IndexPtr),Reg,,0,1,,N,N,N,Byte
CB | 10 | 203016 | RL | Reg |  |  | 1 |  |  | Y | N | N | Byte |  |  |  |  | CB,10,RL,Reg,,,1,,,Y,N,N,Byte
| 17 | 23 | RLA |  |  |  | 0 |  |  | Y | N | N | Byte |  |  |  |  | ,17,RLA,,,,0,,,Y,N,N,Byte
CB | 0 | 203000 | RLC | (IndexPtr) | Reg |  | 0 | 1 |  | N | N | N | Byte |  |  |  |  | CB,0,RLC,(IndexPtr),Reg,,0,1,,N,N,N,Byte
CB | 0 | 203000 | RLC | Reg |  |  | 1 |  |  | Y | N | N | Byte |  |  |  |  | CB,0,RLC,Reg,,,1,,,Y,N,N,Byte
| 7 | 7 | RLCA | [6 empty] | Y | N | N | Byte |  |  |  |  | ,7,RLCA,,,,,,,Y,N,N,Byte
ED | 6F | 237111 | RLD | [6 empty] | Y | N | N | Byte |  |  |  |  | ED,6F,RLD,,,,,,,Y,N,N,Byte
CB | 18 | 203024 | RR | (IndexPtr) | Reg |  | 0 | 1 |  | N | N | N | Byte |  |  |  |  | CB,18,RR,(IndexPtr),Reg,,0,1,,N,N,N,Byte
CB | 18 | 203024 | RR | Reg |  |  | 1 |  |  | Y | N | N | Byte |  |  |  |  | CB,18,RR,Reg,,,1,,,Y,N,N,Byte
| 1F | 31 | RRA |  |  |  | 0 |  |  | Y | N | N | Byte |  |  |  |  | ,1F,RRA,,,,0,,,Y,N,N,Byte
CB | 8 | 203008 | RRC | (IndexPtr) | Reg |  | 0 | 1 |  | N | N | N | Byte |  |  |  |  | CB,8,RRC,(IndexPtr),Reg,,0,1,,N,N,N,Byte
CB | 8 | 203008 | RRC | Reg |  |  | 1 |  |  | Y | N | N | Byte |  |  |  |  | CB,8,RRC,Reg,,,1,,,Y,N,N,Byte
| 0F | 15 | RRCA |  |  |  | 0 |  |  | Y | N | N | Byte |  |  |  |  | ,0F,RRCA,,,,0,,,Y,N,N,Byte
ED | 67 | 237103 | RRD | [6 empty] | Y | N | N | Byte |  |  |  |  | ED,67,RRD,,,,,,,Y,N,N,Byte
| C7 | 199 | RST | Encoded |  |  | 2 |  |  | Y | N | N | Byte |  |  |  |  | ,C7,RST,Encoded,,,2,,,Y,N,N,Byte
| 98 | 152 | SBC | A | Reg |  | 0 | 1 |  | Y | N | Y | Byte |  |  |  |  | ,98,SBC,A,Reg,,0,1,,Y,N,Y,Byte
| DE | 222 | SBC | A | Byte |  | 0 | Immidate |  | Y | N | N | Byte |  |  |  |  | ,DE,SBC,A,Byte,,0,Immidate,,Y,N,N,Byte
ED | 42 | 237066 | SBC | HL | WordReg |  | 0 | 3 |  | Y | Y | N | Word |  |  |  |  | ED,42,SBC,HL,WordReg,,0,3,,Y,Y,N,Word
| 37 | 55 | SCF | [6 empty] | Y | N | N | None |  |  |  |  | ,37,SCF,,,,,,,Y,N,N,None
CB | C0 | 203192 | SET | Encoded | (IndexPtr) | Reg | 2 | 0 | 1 | N | N | N | Byte |  |  |  |  | CB,C0,SET,Encoded,(IndexPtr),Reg,2,0,1,N,N,N,Byte
CB | C0 | 203192 | SET | Encoded | Reg |  | 2 | 1 |  | Y | N | N | Byte |  |  |  |  | CB,C0,SET,Encoded,Reg,,2,1,,Y,N,N,Byte
CB | 20 | 203032 | SLA | (IndexPtr) | Reg |  | 0 | 1 |  | N | N | N | Byte |  |  |  |  | CB,20,SLA,(IndexPtr),Reg,,0,1,,N,N,N,Byte
CB | 20 | 203032 | SLA | Reg |  |  | 1 |  |  | Y | N | N | Byte |  |  |  |  | CB,20,SLA,Reg,,,1,,,Y,N,N,Byte
CB | 30 | 203048 | SLL | (IndexPtr) | Reg |  | 0 | 1 |  | N | N | N | Byte |  |  |  |  | CB,30,SLL,(IndexPtr),Reg,,0,1,,N,N,N,Byte
CB | 30 | 203048 | SLL | Reg |  |  | 1 |  |  | X | N | N | Byte |  |  |  |  | CB,30,SLL,Reg,,,1,,,X,N,N,Byte
CB | 28 | 203040 | SRA | (IndexPtr) | Reg |  | 0 | 1 |  | N | N | N | Byte |  |  |  |  | CB,28,SRA,(IndexPtr),Reg,,0,1,,N,N,N,Byte
CB | 28 | 203040 | SRA | Reg |  |  | 1 |  |  | Y | N | N | Byte |  |  |  |  | CB,28,SRA,Reg,,,1,,,Y,N,N,Byte
CB | 38 | 203056 | SRL | (IndexPtr) | Reg |  | 0 | 1 |  | N | N | N | Byte |  |  |  |  | CB,38,SRL,(IndexPtr),Reg,,0,1,,N,N,N,Byte
CB | 38 | 203056 | SRL | Reg |  |  | 1 |  |  | Y | N | N | Byte |  |  |  |  | CB,38,SRL,Reg,,,1,,,Y,N,N,Byte
| 90 | 144 | SUB | A | Reg |  | 0 | 1 |  | Y | N | Y | Byte |  |  |  |  | ,90,SUB,A,Reg,,0,1,,Y,N,Y,Byte
| D6 | 214 | SUB | A | Byte |  | 0 | Immidate |  | Y | N | N | Byte |  |  |  |  | ,D6,SUB,A,Byte,,0,Immidate,,Y,N,N,Byte
| A8 | 168 | XOR | A | Reg |  | 0 | 1 |  | Y | N | Y | Byte |  |  |  |  | ,A8,XOR,A,Reg,,0,1,,Y,N,Y,Byte
| EE | 238 | XOR | A | Byte |  | 0 | Immidate |  | Y | N | N | Byte |  |  |  |  | ,EE,XOR,A,Byte,,0,Immidate,,Y,N,N,Byte

## i8080
Prefix | Base | DEC | Opcode | Op1Type | Op2Type | Op3Type | Op1Pos | Op2Pos | Op3Pos | Offical | No Index | Byte Index | Data Size |  |  |  | Prefix,Base,Opcode,Op1Type,Op2Type,Op3Type,Op1Pos,Op2Pos,Op3Pos,Offical,No Index,Byte Index,Data Size
| CE | 206 | ACI | Byte |  |  | Immidate |  |  | Y | N | N | Byte | Reg |  |  | ,CE,ACI,Byte,,,Immidate,,,Y,N,N,Byte
| 88 | 136 | ADC | Reg |  |  | 1 |  |  | Y | N | N | Byte | 0 | B |  | ,88,ADC,Reg,,,1,,,Y,N,N,Byte
| 80 | 128 | ADD | Reg |  |  | 1 |  |  | Y | N | N | Byte | 1 | C |  | ,80,ADD,Reg,,,1,,,Y,N,N,Byte
| C6 | 198 | ADI | Byte |  |  | Immidate |  |  | Y | N | N | Byte | 2 | D |  | ,C6,ADI,Byte,,,Immidate,,,Y,N,N,Byte
| A0 | 160 | ANA | Reg |  |  | 1 |  |  | Y | N | N | Byte | 3 | E |  | ,A0,ANA,Reg,,,1,,,Y,N,N,Byte
| E6 | 230 | ANI | Byte |  |  | Immidate |  |  | Y | N | N | Byte | 4 | H |  | ,E6,ANI,Byte,,,Immidate,,,Y,N,N,Byte
| CD | 205 | CALL | Address |  |  | Immidate |  |  | Y | N | N | None | 5 | L |  | ,CD,CALL,Address,,,Immidate,,,Y,N,N,None
| DC | 220 | CC | Address |  |  | Immidate |  |  | Y | N | N | None | 6 | (HL) |  | ,DC,CC,Address,,,Immidate,,,Y,N,N,None
| FC | 252 | CM | Address |  |  | Immidate |  |  | Y | N | N | None | 7 | A |  | ,FC,CM,Address,,,Immidate,,,Y,N,N,None
| 2F | 47 | CMA | [6 empty] | Y | N | N | Byte |  |  |  | ,2F,CMA,,,,,,,Y,N,N,Byte
| 3F | 63 | CMC | [6 empty] | Y | N | N | None | Word Reg |  |  | ,3F,CMC,,,,,,,Y,N,N,None
| B8 | 184 | CMP | Reg |  |  | 1 |  |  | Y | N | N | Byte | 0 | BC |  | ,B8,CMP,Reg,,,1,,,Y,N,N,Byte
| D4 | 212 | CNC | Address |  |  | Immidate |  |  | Y | N | N | None | 1 | DE |  | ,D4,CNC,Address,,,Immidate,,,Y,N,N,None
| C4 | 196 | CNZ | Address |  |  | Immidate |  |  | Y | N | N | None | 2 | HL |  | ,C4,CNZ,Address,,,Immidate,,,Y,N,N,None
| F4 | 244 | CP | Address |  |  | Immidate |  |  | Y | N | N | None | 3 | SP/AF |  | ,F4,CP,Address,,,Immidate,,,Y,N,N,None
| EC | 236 | CPE | Address |  |  | Immidate |  |  | Y | N | N | None |  |  |  | ,EC,CPE,Address,,,Immidate,,,Y,N,N,None
| FE | 254 | CPI | Byte |  |  | Immidate |  |  | Y | N | N | Byte | Byte | n |  | ,FE,CPI,Byte,,,Immidate,,,Y,N,N,Byte
| E4 | 228 | CPO | Address |  |  | Immidate |  |  | Y | N | N | None | Word | nn |  | ,E4,CPO,Address,,,Immidate,,,Y,N,N,None
| CC | 204 | CZ | Address |  |  | Immidate |  |  | Y | N | N | None | Disp | e-2 |  | ,CC,CZ,Address,,,Immidate,,,Y,N,N,None
| 27 | 39 | DAA | [6 empty] | Y | N | N | Byte | Address | nn |  | ,27,DAA,,,,,,,Y,N,N,Byte
| 9 | 9 | DAD | WordReg |  |  | 3 |  |  | Y | N | N | Word |  |  |  | ,9,DAD,WordReg,,,3,,,Y,N,N,Word
| 5 | 5 | DCR | Reg |  |  | 2 |  |  | Y | N | N | Byte | OpPos |  |  | ,5,DCR,Reg,,,2,,,Y,N,N,Byte
| 0B | 11 | DCX | WordReg |  |  | 3 |  |  | Y | N | N | Word | 0 | 00000000 | 0x00 | ,0B,DCX,WordReg,,,3,,,Y,N,N,Word
| F3 | 243 | DI | [6 empty] | Y | N | N | None | 1 | 00000111 | 0x07 | ,F3,DI,,,,,,,Y,N,N,None
| FB | 251 | EI | [6 empty] | Y | N | N | None | 2 | 00111000 | 0x38 | ,FB,EI,,,,,,,Y,N,N,None
| 76 | 118 | HALT | [6 empty] | Y | N | N | None | 3 | 00110000 | 0x30 | ,76,HALT,,,,,,,Y,N,N,None
| DB | 219 | IN | Byte |  |  | Immidate |  |  | Y | N | N | Byte | 4 | 00011000 | 0x18 | ,DB,IN,Byte,,,Immidate,,,Y,N,N,Byte
| 4 | 4 | INR | Reg |  |  | 2 |  |  | Y | N | N | Byte | Immidate | -------- | Immidate | ,4,INR,Reg,,,2,,,Y,N,N,Byte
| 3 | 3 | INX | WordReg |  |  | 3 |  |  | Y | N | N | Word |  |  |  | ,3,INX,WordReg,,,3,,,Y,N,N,Word
| DA | 218 | JC | Address |  |  | Immidate |  |  | Y | N | N | None |  |  |  | ,DA,JC,Address,,,Immidate,,,Y,N,N,None
| FA | 250 | JM | Address |  |  | Immidate |  |  | Y | N | N | None |  |  |  | ,FA,JM,Address,,,Immidate,,,Y,N,N,None
| C3 | 195 | JMP | Address |  |  | Immidate |  |  | Y | N | N | None |  |  |  | ,C3,JMP,Address,,,Immidate,,,Y,N,N,None
| D2 | 210 | JNC | Address |  |  | Immidate |  |  | Y | N | N | None |  |  |  | ,D2,JNC,Address,,,Immidate,,,Y,N,N,None
| C2 | 194 | JNZ | Address |  |  | Immidate |  |  | Y | N | N | None |  |  |  | ,C2,JNZ,Address,,,Immidate,,,Y,N,N,None
| F2 | 242 | JP | Address |  |  | Immidate |  |  | Y | N | N | None |  |  |  | ,F2,JP,Address,,,Immidate,,,Y,N,N,None
| EA | 234 | JPE | Address |  |  | Immidate |  |  | Y | N | N | None |  |  |  | ,EA,JPE,Address,,,Immidate,,,Y,N,N,None
| E2 | 226 | JPO | Address |  |  | Immidate |  |  | Y | N | N | None |  |  |  | ,E2,JPO,Address,,,Immidate,,,Y,N,N,None
| CA | 202 | JZ | Address |  |  | Immidate |  |  | Y | N | N | None |  |  |  | ,CA,JZ,Address,,,Immidate,,,Y,N,N,None
| 3A | 58 | LDA | Address |  |  | Immidate |  |  | Y | N | N | Byte |  |  |  | ,3A,LDA,Address,,,Immidate,,,Y,N,N,Byte
| 0A | 10 | LDAX | BC |  |  | 0 |  |  | Y | N | N | Byte |  |  |  | ,0A,LDAX,BC,,,0,,,Y,N,N,Byte
| 1A | 26 | LDAX | DE |  |  | 0 |  |  | Y | N | N | Byte |  |  |  | ,1A,LDAX,DE,,,0,,,Y,N,N,Byte
| 2A | 42 | LHLD | Address |  |  | Immidate |  |  | Y | N | N | Word |  |  |  | ,2A,LHLD,Address,,,Immidate,,,Y,N,N,Word
| 1 | 1 | LXI | WordReg | Word |  | 3 | Immidate |  | Y | N | N | Word |  |  |  | ,1,LXI,WordReg,Word,,3,Immidate,,Y,N,N,Word
| 40 | 64 | MOV | Reg | Reg |  | 2 | 1 |  | Y | N | N | Byte |  |  |  | ,40,MOV,Reg,Reg,,2,1,,Y,N,N,Byte
| 6 | 6 | MVI | Reg | Byte |  | 2 | Immidate |  | Y | N | N | Byte |  |  |  | ,6,MVI,Reg,Byte,,2,Immidate,,Y,N,N,Byte
| 0 | 0 | NOP | [6 empty] | Y | N | N | None |  |  |  | ,0,NOP,,,,,,,Y,N,N,None
| B0 | 176 | ORA | Reg |  |  | 1 |  |  | Y | N | N | Byte |  |  |  | ,B0,ORA,Reg,,,1,,,Y,N,N,Byte
| F6 | 246 | ORI | Byte |  |  | Immidate |  |  | Y | N | N | Byte |  |  |  | ,F6,ORI,Byte,,,Immidate,,,Y,N,N,Byte
| D3 | 211 | OUT | Byte |  |  | Immidate |  |  | Y | N | N | Byte |  |  |  | ,D3,OUT,Byte,,,Immidate,,,Y,N,N,Byte
| E9 | 233 | PCHL | [6 empty] | Y | N | N | Word |  |  |  | ,E9,PCHL,,,,,,,Y,N,N,Word
| C1 | 193 | POP | WordRegF |  |  | 3 |  |  | Y | N | N | Word |  |  |  | ,C1,POP,WordRegF,,,3,,,Y,N,N,Word
| C5 | 197 | PUSH | WordRegF |  |  | 3 |  |  | Y | N | N | None |  |  |  | ,C5,PUSH,WordRegF,,,3,,,Y,N,N,None
| 17 | 23 | RAL | [6 empty] | Y | N | N | Byte |  |  |  | ,17,RAL,,,,,,,Y,N,N,Byte
| 1F | 31 | RAR | [6 empty] | Y | N | N | Byte |  |  |  | ,1F,RAR,,,,,,,Y,N,N,Byte
| D8 | 216 | RC | Flag |  |  | 2 |  |  | Y | N | N | None |  |  |  | ,D8,RC,Flag,,,2,,,Y,N,N,None
| C9 | 201 | RET | [6 empty] | Y | N | N | None |  |  |  | ,C9,RET,,,,,,,Y,N,N,None
| 7 | 7 | RLC | [6 empty] | Y | N | N | Byte |  |  |  | ,7,RLC,,,,,,,Y,N,N,Byte
| F8 | 248 | RM | Flag |  |  | 2 |  |  | Y | N | N | None |  |  |  | ,F8,RM,Flag,,,2,,,Y,N,N,None
| D0 | 208 | RNC | Flag |  |  | 2 |  |  | Y | N | N | None |  |  |  | ,D0,RNC,Flag,,,2,,,Y,N,N,None
| C0 | 192 | RNZ | Flag |  |  | 2 |  |  | Y | N | N | None |  |  |  | ,C0,RNZ,Flag,,,2,,,Y,N,N,None
| F0 | 240 | RP | Flag |  |  | 2 |  |  | Y | N | N | None |  |  |  | ,F0,RP,Flag,,,2,,,Y,N,N,None
| E8 | 232 | RPE | Flag |  |  | 2 |  |  | Y | N | N | None |  |  |  | ,E8,RPE,Flag,,,2,,,Y,N,N,None
| E0 | 224 | RPO | Flag |  |  | 2 |  |  | Y | N | N | None |  |  |  | ,E0,RPO,Flag,,,2,,,Y,N,N,None
| 0F | 15 | RRC | [6 empty] | Y | N | N | Byte |  |  |  | ,0F,RRC,,,,,,,Y,N,N,Byte
| C7 | 199 | RST | Encoded |  |  | 2 |  |  | Y | N | N | Byte |  |  |  | ,C7,RST,Encoded,,,2,,,Y,N,N,Byte
| C8 | 200 | RZ | Flag |  |  | 2 |  |  | Y | N | N | None |  |  |  | ,C8,RZ,Flag,,,2,,,Y,N,N,None
| 98 | 152 | SBB | Reg |  |  | 1 |  |  | Y | N | N | Byte |  |  |  | ,98,SBB,Reg,,,1,,,Y,N,N,Byte
| DE | 222 | SBI | Byte |  |  | Immidate |  |  | Y | N | N | Byte |  |  |  | ,DE,SBI,Byte,,,Immidate,,,Y,N,N,Byte
| 22 | 34 | SHLD | Address |  |  | Immidate |  |  | Y | N | N | Word |  |  |  | ,22,SHLD,Address,,,Immidate,,,Y,N,N,Word
| F9 | 249 | SPHL | [6 empty] | Y | N | N | Word |  |  |  | ,F9,SPHL,,,,,,,Y,N,N,Word
| 32 | 50 | STA | Address |  |  | Immidate |  |  | Y | N | N | Byte |  |  |  | ,32,STA,Address,,,Immidate,,,Y,N,N,Byte
| 2 | 2 | STAX | BC |  |  | 0 |  |  | Y | N | N | Byte |  |  |  | ,2,STAX,BC,,,0,,,Y,N,N,Byte
| 12 | 18 | STAX | DE |  |  | 0 |  |  | Y | N | N | Byte |  |  |  | ,12,STAX,DE,,,0,,,Y,N,N,Byte
| 37 | 55 | STC | [6 empty] | Y | N | N | None |  |  |  | ,37,STC,,,,,,,Y,N,N,None
| 90 | 144 | SUB | Reg |  |  | 1 |  |  | Y | N | N | Byte
| D6 | 214 | SUI | Byte |  |  | Immidate |  |  | Y | N | N | Byte
| EB | 235 | XCHG | [6 empty] | Y | N | N | Word
| A8 | 168 | XRA | Reg |  |  | 1 |  |  | Y | N | N | Byte
| EE | 238 | XRI | Byte |  |  | Immidate |  |  | Y | N | N | Byte
| E3 | 227 | XTHL | [6 empty] | Y | N | N | Word

## Z80 (2)
Prefix | Base | DEC | Name | Opcode1 | Opcode2 | Opcode3 | Offical | No Index Prefix | Index Byte Reg | Size |  |  |  |  | Prefix,Base,Name,Opcode1,Opcode2,Opcode3,Offical,No Index Prefix,Index Byte Reg,Size
| 0 | 0 | NOP |  |  |  | Y | N | N |  | ByteReg |  | IX Prefix | IY Prefix | ,0,NOP,,,,Y,N,N,
| 1 | 1 | LD | WordReg ¦ 3 | Word ¦ Immidate |  | Y | N | N | Word | 0 | B |  |  | ,1,LD,WordReg ¦ 3,Word ¦ Immidate,,Y,N,N,Word
| 2 | 2 | LD | (BC) | A |  | Y | N | N | Byte | 1 | C |  |  | ,2,LD,(BC),A,,Y,N,N,Byte
| 3 | 3 | INC | WordReg ¦ 3 |  |  | Y | N | N | Word | 2 | D |  |  | ,3,INC,WordReg ¦ 3,,,Y,N,N,Word
| 4 | 4 | INC | ByteReg ¦ 2 |  |  | Y | N | Y | Byte | 3 | E |  |  | ,4,INC,ByteReg ¦ 2,,,Y,N,Y,Byte
| 5 | 5 | DEC | ByteReg ¦ 2 |  |  | Y | N | Y | Byte | 4 | H | IXH | IYH | ,5,DEC,ByteReg ¦ 2,,,Y,N,Y,Byte
| 6 | 6 | LD | ByteReg ¦ 2 | Byte ¦ Immidate |  | Y | N | Y | Byte | 5 | L | IXL | IYL | ,6,LD,ByteReg ¦ 2,Byte ¦ Immidate,,Y,N,Y,Byte
| 7 | 7 | RLCA |  |  |  | Y | N | N |  | 6 | ### | ### | ### | ,7,RLCA,,,,Y,N,N,
| 8 | 8 | EX | AF | AF' |  | Y | N | N | Byte | 7 | A |  |  | ,8,EX,AF,AF',,Y,N,N,Byte
| 9 | 9 | ADD | AddrReg | WordReg ¦ 3 |  | Y | N | N | Word |  |  |  |  | ,9,ADD,AddrReg,WordReg ¦ 3,,Y,N,N,Word
| 0A | 10 | LD | A | (BC) |  | Y | N | N | Byte | Word Reg |  |  |  | ,0A,LD,A,(BC),,Y,N,N,Byte
| 0B | 11 | DEC | WordReg ¦ 3 |  |  | Y | N | N | Word | 0 | BC |  |  | ,0B,DEC,WordReg ¦ 3,,,Y,N,N,Word
| 0F | 15 | RRCA |  |  |  | Y | N | N |  | 1 | DE |  |  | ,0F,RRCA,,,,Y,N,N,
| 10 | 16 | DJNZ | Disp ¦ Immidate |  |  | Y | N | N | Byte | 2 | HL | IX | IY | ,10,DJNZ,Disp ¦ Immidate,,,Y,N,N,Byte
| 12 | 18 | LD | (DE) | A |  | Y | N | N | Byte | 3 | SP/AF |  |  | ,12,LD,(DE),A,,Y,N,N,Byte
| 17 | 23 | RLA |  |  |  | Y | N | N | Byte |  |  |  |  | ,17,RLA,,,,Y,N,N,Byte
| 18 | 24 | JR | Disp ¦ Immidate |  |  | Y | N | N | Byte | Flags |  |  |  | ,18,JR,Disp ¦ Immidate,,,Y,N,N,Byte
| 1A | 26 | LD | A | (DE) |  | Y | N | N | Byte | 0 | NZ |  |  | ,1A,LD,A,(DE),,Y,N,N,Byte
| 1F | 31 | RRA |  |  |  | Y | N | N |  | 1 | Z |  |  | ,1F,RRA,,,,Y,N,N,
| 20 | 32 | JR | HalfFlag ¦ 4 | Disp ¦ Immidate |  | Y | N | N | Byte | 2 | NC |  |  | ,20,JR,HalfFlag ¦ 4,Disp ¦ Immidate,,Y,N,N,Byte
| 22 | 34 | LD | AddressPtr ¦ Immidate | AddrReg |  | Y | N | N | Word | 3 | CY |  |  | ,22,LD,AddressPtr ¦ Immidate,AddrReg,,Y,N,N,Word
| 27 | 39 | DAA |  |  |  | Y | N | N |  | 4 | PO |  |  | ,27,DAA,,,,Y,N,N,
| 2A | 42 | LD | AddrReg | AddressPtr ¦ Immidate |  | Y | N | N | Word | 5 | PE |  |  | ,2A,LD,AddrReg,AddressPtr ¦ Immidate,,Y,N,N,Word
| 2F | 47 | CPL |  |  |  | Y | N | N |  | 6 | P |  |  | ,2F,CPL,,,,Y,N,N,
| 32 | 50 | LD | AddressPtr ¦ Immidate | A |  | Y | N | N | Byte | 7 | M |  |  | ,32,LD,AddressPtr ¦ Immidate,A,,Y,N,N,Byte
| 34 | 52 | INC | BytePtr |  |  | Y | N | N | Byte |  |  |  |  | ,34,INC,BytePtr,,,Y,N,N,Byte
| 35 | 53 | DEC | BytePtr |  |  | Y | N | N | Byte | BytePtr | (HL) | (IX + *) | (IY + *) | ,35,DEC,BytePtr,,,Y,N,N,Byte
| 36 | 54 | LD | BytePtr | Byte ¦ Immidate |  | Y | N | N | Byte | IndexPtr | ### | (IX + *) | (IY + *) | ,36,LD,BytePtr,Byte ¦ Immidate,,Y,N,N,Byte
| 37 | 55 | SCF |  |  |  | Y | N | N |  | AddrReg | HL | IX | IY | ,37,SCF,,,,Y,N,N,
| 3A | 58 | LD | A | AddressPtr ¦ Immidate |  | Y | N | N | Byte |  |  |  |  | ,3A,LD,A,AddressPtr ¦ Immidate,,Y,N,N,Byte
| 3F | 63 | CCF |  |  |  | Y | N | N |  | Byte | n |  |  | ,3F,CCF,,,,Y,N,N,
| 40 | 64 | LD | ByteReg ¦ 2 | ByteReg ¦ 1 |  | Y | N | Y | Byte | Word | nn |  |  | ,40,LD,ByteReg ¦ 2,ByteReg ¦ 1,,Y,N,Y,Byte
| 46 | 70 | LD | ByteReg ¦ 2 | BytePtr |  | Y | N | Y | Byte | Disp | e-2 |  |  | ,46,LD,ByteReg ¦ 2,BytePtr,,Y,N,Y,Byte
| 70 | 112 | LD | BytePtr | ByteReg ¦ 1 |  | Y | N | Y | Byte | Address | (nn) |  |  | ,70,LD,BytePtr,ByteReg ¦ 1,,Y,N,Y,Byte
| 76 | 118 | HALT |  |  |  | Y | N | N | [5 empty] | ,76,HALT,,,,Y,N,N,
| 80 | 128 | ADD | A | ByteReg ¦ 1 |  | Y | N | Y | Byte |  |  |  |  | ,80,ADD,A,ByteReg ¦ 1,,Y,N,Y,Byte
| 86 | 134 | ADD | A | BytePtr |  | Y | N | N | Byte | OpPos |  |  |  | ,86,ADD,A,BytePtr,,Y,N,N,Byte
| 88 | 136 | ADC | A | ByteReg ¦ 1 |  | Y | N | Y | Byte | 1 | 00000111 | 0x07 |  | ,88,ADC,A,ByteReg ¦ 1,,Y,N,Y,Byte
| 8E | 142 | ADC | A | BytePtr |  | Y | N | N | Byte | 2 | 00111000 | 0x38 |  | ,8E,ADC,A,BytePtr,,Y,N,N,Byte
| 90 | 144 | SUB | A | ByteReg ¦ 1 |  | Y | N | Y | Byte | 3 | 00110000 | 0x30 |  | ,90,SUB,A,ByteReg ¦ 1,,Y,N,Y,Byte
| 96 | 150 | SUB | A | BytePtr |  | Y | N | N | Byte | 4 | 00011000 | 0x18 |  | ,96,SUB,A,BytePtr,,Y,N,N,Byte
| 98 | 152 | SBC | A | ByteReg ¦ 1 |  | Y | N | Y | Byte | Immidate | ### | Immidate |  | ,98,SBC,A,ByteReg ¦ 1,,Y,N,Y,Byte
| 9E | 158 | SBC | A | BytePtr |  | Y | N | N | Byte |  |  |  |  | ,9E,SBC,A,BytePtr,,Y,N,N,Byte
| A0 | 160 | AND | A | ByteReg ¦ 1 |  | Y | N | Y | Byte |  |  |  |  | ,A0,AND,A,ByteReg ¦ 1,,Y,N,Y,Byte
| A6 | 166 | AND | A | BytePtr |  | Y | N | N | Byte |  |  |  |  | ,A6,AND,A,BytePtr,,Y,N,N,Byte
| A8 | 168 | XOR | A | ByteReg ¦ 1 |  | Y | N | Y | Byte |  |  |  |  | ,A8,XOR,A,ByteReg ¦ 1,,Y,N,Y,Byte
| AE | 174 | XOR | A | BytePtr |  | Y | N | N | Byte |  |  |  |  | ,AE,XOR,A,BytePtr,,Y,N,N,Byte
| B0 | 176 | OR | A | ByteReg ¦ 1 |  | Y | N | Y | Byte |  |  |  |  | ,B0,OR,A,ByteReg ¦ 1,,Y,N,Y,Byte
| B6 | 182 | OR | A | BytePtr |  | Y | N | N | Byte |  |  |  |  | ,B6,OR,A,BytePtr,,Y,N,N,Byte
| B8 | 184 | CP | A | ByteReg ¦ 1 |  | Y | N | Y | Byte |  |  |  |  | ,B8,CP,A,ByteReg ¦ 1,,Y,N,Y,Byte
| BE | 190 | CP | A | BytePtr |  | Y | N | N | Byte |  |  |  |  | ,BE,CP,A,BytePtr,,Y,N,N,Byte
| C0 | 192 | RET | Flag ¦ 2 |  |  | Y | N | N | [5 empty] | ,C0,RET,Flag ¦ 2,,,Y,N,N,
| C1 | 193 | POP | WordRegF ¦ 3 |  |  | Y | N | N | Word |  |  |  |  | ,C1,POP,WordRegF ¦ 3,,,Y,N,N,Word
| C2 | 194 | JP | Flag ¦ 2 | Address ¦ Immidate |  | Y | N | N | Word |  |  |  |  | ,C2,JP,Flag ¦ 2,Address ¦ Immidate,,Y,N,N,Word
| C3 | 195 | JP | Address ¦ Immidate |  |  | Y | N | N | Word |  |  |  |  | ,C3,JP,Address ¦ Immidate,,,Y,N,N,Word
| C4 | 196 | CALL | Flag ¦ 2 | Address ¦ Immidate |  | Y | N | N | Word |  |  |  |  | ,C4,CALL,Flag ¦ 2,Address ¦ Immidate,,Y,N,N,Word
| C5 | 197 | PUSH | WordRegF ¦ 3 |  |  | Y | N | N | Word |  |  |  |  | ,C5,PUSH,WordRegF ¦ 3,,,Y,N,N,Word
| C6 | 198 | ADD | A | Byte ¦ Immidate |  | Y | N | N | Byte |  |  |  |  | ,C6,ADD,A,Byte ¦ Immidate,,Y,N,N,Byte
| C7 | 199 | RST | Encoded ¦ 2 |  |  | Y | N | N | [5 empty] | ,C7,RST,Encoded ¦ 2,,,Y,N,N,
| C9 | 201 | RET |  |  |  | Y | N | N | [5 empty] | ,C9,RET,,,,Y,N,N,
| CD | 205 | CALL | Address ¦ Immidate |  |  | Y | N | N | Word |  |  |  |  | ,CD,CALL,Address ¦ Immidate,,,Y,N,N,Word
| CE | 206 | ADC | A | Byte ¦ Immidate |  | Y | N | N | Byte |  |  |  |  | ,CE,ADC,A,Byte ¦ Immidate,,Y,N,N,Byte
| D3 | 211 | OUT | Byte ¦ Immidate | A |  | Y | N | N | Byte |  |  |  |  | ,D3,OUT,Byte ¦ Immidate,A,,Y,N,N,Byte
| D6 | 214 | SUB | A | Byte ¦ Immidate |  | Y | N | N | Byte |  |  |  |  | ,D6,SUB,A,Byte ¦ Immidate,,Y,N,N,Byte
| D9 | 217 | EXX |  |  |  | Y | N | N | [5 empty] | ,D9,EXX,,,,Y,N,N,
| DB | 219 | IN | A | Byte ¦ Immidate |  | Y | N | N | Byte |  |  |  |  | ,DB,IN,A,Byte ¦ Immidate,,Y,N,N,Byte
| DE | 222 | SBC | A | Byte ¦ Immidate |  | Y | N | N | Byte |  |  |  |  | ,DE,SBC,A,Byte ¦ Immidate,,Y,N,N,Byte
| E3 | 227 | EX | (SP) | AddrReg |  | Y | N | N | Byte |  |  |  |  | ,E3,EX,(SP),AddrReg,,Y,N,N,Byte
| E6 | 230 | AND | A | Byte ¦ Immidate |  | Y | N | N | Byte |  |  |  |  | ,E6,AND,A,Byte ¦ Immidate,,Y,N,N,Byte
| E9 | 233 | JP | BytePtr |  |  | Y | N | N | Word |  |  |  |  | ,E9,JP,BytePtr,,,Y,N,N,Word
| EB | 235 | EX | DE | HL |  | Y | N | N | Byte |  |  |  |  | ,EB,EX,DE,HL,,Y,N,N,Byte
| EE | 238 | XOR | A | Byte ¦ Immidate |  | Y | N | N | Byte |  |  |  |  | ,EE,XOR,A,Byte ¦ Immidate,,Y,N,N,Byte
| F3 | 243 | DI |  |  |  | Y | N | N | [5 empty] | ,F3,DI,,,,Y,N,N,
| F6 | 246 | OR | A | Byte ¦ Immidate |  | Y | N | N | [5 empty] | ,F6,OR,A,Byte ¦ Immidate,,Y,N,N,
| F9 | 249 | LD | SP | AddrReg |  | Y | N | N | Word |  |  |  |  | ,F9,LD,SP,AddrReg,,Y,N,N,Word
| FB | 251 | EI |  |  |  | Y | N | N | [5 empty] | ,FB,EI,,,,Y,N,N,
| FE | 254 | CP | A | Byte ¦ Immidate |  | Y | N | N | Byte |  |  |  |  | ,FE,CP,A,Byte ¦ Immidate,,Y,N,N,Byte
CB | 0 | 203000 | RLC | ByteReg ¦ 1 |  |  | Y | N | N | [5 empty] | CB,0,RLC,ByteReg ¦ 1,,,Y,N,N,
CB | 0 | 203000 | RLC | IndexPtr | ByteReg ¦ 1 |  | N | N | N | Byte |  |  |  |  | CB,0,RLC,IndexPtr,ByteReg ¦ 1,,N,N,N,Byte
CB | 6 | 203006 | RLC | BytePtr |  |  | Y | N | N | Byte |  |  |  |  | CB,6,RLC,BytePtr,,,Y,N,N,Byte
CB | 8 | 203008 | RRC | ByteReg ¦ 1 |  |  | Y | N | N | Byte |  |  |  |  | CB,8,RRC,ByteReg ¦ 1,,,Y,N,N,Byte
CB | 8 | 203008 | RRC | IndexPtr | ByteReg ¦ 1 |  | N | N | N | Byte |  |  |  |  | CB,8,RRC,IndexPtr,ByteReg ¦ 1,,N,N,N,Byte
CB | E | 203014 | RRC | BytePtr |  |  | Y | N | N | Byte |  |  |  |  | CB,E,RRC,BytePtr,,,Y,N,N,Byte
CB | 10 | 203016 | RL | ByteReg ¦ 1 |  |  | Y | N | N | Byte |  |  |  |  | CB,10,RL,ByteReg ¦ 1,,,Y,N,N,Byte
CB | 10 | 203016 | RL | IndexPtr | ByteReg ¦ 1 |  | N | N | N | Byte |  |  |  |  | CB,10,RL,IndexPtr,ByteReg ¦ 1,,N,N,N,Byte
CB | 16 | 203022 | RL | BytePtr |  |  | Y | N | N | Byte |  |  |  |  | CB,16,RL,BytePtr,,,Y,N,N,Byte
CB | 18 | 203024 | RR | ByteReg ¦ 1 |  |  | Y | N | N | Byte |  |  |  |  | CB,18,RR,ByteReg ¦ 1,,,Y,N,N,Byte
CB | 18 | 203024 | RR | IndexPtr | ByteReg ¦ 1 |  | N | N | N | Byte |  |  |  |  | CB,18,RR,IndexPtr,ByteReg ¦ 1,,N,N,N,Byte
CB | 1E | 203030 | RR | BytePtr |  |  | Y | N | N | Byte |  |  |  |  | CB,1E,RR,BytePtr,,,Y,N,N,Byte
CB | 20 | 203032 | SLA | ByteReg ¦ 1 |  |  | Y | N | N | Byte |  |  |  |  | CB,20,SLA,ByteReg ¦ 1,,,Y,N,N,Byte
CB | 20 | 203032 | SLA | IndexPtr | ByteReg ¦ 1 |  | N | N | N | Byte |  |  |  |  | CB,20,SLA,IndexPtr,ByteReg ¦ 1,,N,N,N,Byte
CB | 26 | 203038 | SLA | BytePtr |  |  | Y | N | N | Byte |  |  |  |  | CB,26,SLA,BytePtr,,,Y,N,N,Byte
CB | 28 | 203040 | SRA | ByteReg ¦ 1 |  |  | Y | N | N | Byte |  |  |  |  | CB,28,SRA,ByteReg ¦ 1,,,Y,N,N,Byte
CB | 28 | 203040 | SRA | IndexPtr | ByteReg ¦ 1 |  | N | N | N | Byte |  |  |  |  | CB,28,SRA,IndexPtr,ByteReg ¦ 1,,N,N,N,Byte
CB | 2E | 203046 | SRA | BytePtr |  |  | Y | N | N | Byte |  |  |  |  | CB,2E,SRA,BytePtr,,,Y,N,N,Byte
CB | 30 | 203048 | SLL | ByteReg ¦ 1 |  |  | X | N | N | Byte |  |  |  |  | CB,30,SLL,ByteReg ¦ 1,,,X,N,N,Byte
CB | 30 | 203048 | SLL | IndexPtr | ByteReg ¦ 1 |  | N | N | N | Byte |  |  |  |  | CB,30,SLL,IndexPtr,ByteReg ¦ 1,,N,N,N,Byte
CB | 36 | 203054 | SLL | BytePtr |  |  | X | N | N | Byte |  |  |  |  | CB,36,SLL,BytePtr,,,X,N,N,Byte
CB | 38 | 203056 | SRL | ByteReg ¦ 1 |  |  | Y | N | N | Byte |  |  |  |  | CB,38,SRL,ByteReg ¦ 1,,,Y,N,N,Byte
CB | 38 | 203056 | SRL | IndexPtr | ByteReg ¦ 1 |  | N | N | N | Byte |  |  |  |  | CB,38,SRL,IndexPtr,ByteReg ¦ 1,,N,N,N,Byte
CB | 3E | 203062 | SRL | BytePtr |  |  | Y | N | N | Byte |  |  |  |  | CB,3E,SRL,BytePtr,,,Y,N,N,Byte
CB | 40 | 203064 | BIT | Encoded ¦ 2 | ByteReg ¦ 1 |  | Y | N | N | Byte |  |  |  |  | CB,40,BIT,Encoded ¦ 2,ByteReg ¦ 1,,Y,N,N,Byte
CB | 40 | 203064 | BIT | Encoded ¦ 2 | IndexPtr | ByteReg ¦ 1 | N | N | N | Byte |  |  |  |  | CB,40,BIT,Encoded ¦ 2,IndexPtr,ByteReg ¦ 1,N,N,N,Byte
CB | 46 | 203070 | BIT | Encoded ¦ 2 | BytePtr |  | Y | N | N | Byte |  |  |  |  | CB,46,BIT,Encoded ¦ 2,BytePtr ,,Y,N,N,Byte
CB | 80 | 203128 | RES | Encoded ¦ 2 | ByteReg ¦ 1 |  | Y | N | N | Byte |  |  |  |  | CB,80,RES,Encoded ¦ 2,ByteReg ¦ 1,,Y,N,N,Byte
CB | 80 | 203128 | RES | Encoded ¦ 2 | IndexPtr | ByteReg ¦ 1 | N | N | N | Byte |  |  |  |  | CB,80,RES,Encoded ¦ 2,IndexPtr,ByteReg ¦ 1,N,N,N,Byte
CB | 86 | 203134 | RES | Encoded ¦ 2 | BytePtr |  | Y | N | N | Byte |  |  |  |  | CB,86,RES,Encoded ¦ 2,BytePtr,,Y,N,N,Byte
CB | C0 | 203192 | SET | Encoded ¦ 2 | ByteReg ¦ 1 |  | Y | N | N | Byte |  |  |  |  | CB,C0,SET,Encoded ¦ 2,ByteReg ¦ 1,,Y,N,N,Byte
CB | C0 | 203192 | SET | Encoded ¦ 2 | IndexPtr | ByteReg ¦ 1 | N | N | N | Byte |  |  |  |  | CB,C0,SET,Encoded ¦ 2,IndexPtr,ByteReg ¦ 1,N,N,N,Byte
CB | C6 | 203198 | SET | Encoded ¦ 2 | BytePtr |  | Y | N | N | Byte |  |  |  |  | CB,C6,SET,Encoded ¦ 2,BytePtr,,Y,N,N,Byte
ED | 40 | 237064 | IN | ByteReg ¦ 2 | C |  | Y | N | N | Byte |  |  |  |  | ED,40,IN,ByteReg ¦ 2,C,,Y,N,N,Byte
ED | 41 | 237065 | OUT | C | ByteReg ¦ 2 |  | Y | N | N | Byte |  |  |  |  | ED,41,OUT,C,ByteReg ¦ 2,,Y,N,N,Byte
ED | 42 | 237066 | SBC | HL | WordReg ¦ 3 |  | Y | Y | N | Word |  |  |  |  | ED,42,SBC,HL,WordReg ¦ 3,,Y,Y,N,Word
ED | 43 | 237067 | LD | AddressPtr ¦ Immidate | WordReg ¦ 3 |  | Y | Y | N | Word |  |  |  |  | ED,43,LD,AddressPtr ¦ Immidate,WordReg ¦ 3,,Y,Y,N,Word
ED | 44 | 237068 | NEG | A |  |  | Y | N | N | Byte |  |  |  |  | ED,44,NEG,A,,,Y,N,N,Byte
ED | 45 | 237069 | RETN |  |  |  | Y | N | N | [5 empty] | ED,45,RETN,,,,Y,N,N,
ED | 46 | 237070 | IM | 0 |  |  | Y | N | N | [5 empty] | ED,46,IM,0,,,Y,N,N,
ED | 47 | 237071 | LD | I | A |  | Y | N | N | Byte |  |  |  |  | ED,47,LD,I,A,,Y,N,N,Byte
ED | 4A | 237074 | ADC | HL | WordReg ¦ 3 |  | Y | Y | N | Word |  |  |  |  | ED,4A,ADC,HL,WordReg ¦ 3,,Y,Y,N,Word
ED | 4B | 237075 | LD | WordReg ¦ 3 | AddressPtr ¦ Immidate |  | Y | Y | N | Word |  |  |  |  | ED,4B,LD,WordReg ¦ 3,AddressPtr ¦ Immidate,,Y,Y,N,Word
ED | 4C | 237076 | NEG | A |  |  | N | N | N | Byte |  |  |  |  | ED,4C,NEG,A,,,N,N,N,Byte
ED | 4D | 237077 | RETI |  |  |  | Y | N | N | [5 empty] | ED,4D,RETI,,,,Y,N,N,
ED | 4E | 237078 | IM | 0 |  |  | N | N | N | [5 empty] | ED,4E,IM,0,,,N,N,N,
ED | 4F | 237079 | LD | R | A |  | Y | N | N | Byte |  |  |  |  | ED,4F,LD,R,A,,Y,N,N,Byte
ED | 54 | 237084 | NEG | A |  |  | N | N | N | Byte |  |  |  |  | ED,54,NEG,A,,,N,N,N,Byte
ED | 55 | 237085 | RETN |  |  |  | N | N | N | [5 empty] | ED,55,RETN,,,,N,N,N,
ED | 56 | 237086 | IM | 1 |  |  | Y | N | N | [5 empty] | ED,56,IM,1,,,Y,N,N,
ED | 57 | 237087 | LD | A | I |  | Y | N | N | Byte |  |  |  |  | ED,57,LD,A,I,,Y,N,N,Byte
ED | 5C | 237092 | NEG | A |  |  | N | N | N | Byte |  |  |  |  | ED,5C,NEG,A,,,N,N,N,Byte
ED | 5D | 237093 | RETN |  |  |  | N | N | N | [5 empty] | ED,5D,RETN,,,,N,N,N,
ED | 5E | 237094 | IM | 2 |  |  | Y | N | N | [5 empty] | ED,5E,IM,2,,,Y,N,N,
ED | 5F | 237095 | LD | A | R |  | Y | N | N | Byte |  |  |  |  | ED,5F,LD,A,R,,Y,N,N,Byte
ED | 63 | 237099 | LD | AddressPtr ¦ Immidate | HL |  | N | Y | N | Word |  |  |  |  | ED,63,LD,AddressPtr ¦ Immidate,HL,,N,Y,N,Word
ED | 64 | 237100 | NEG | A |  |  | N | N | N | Byte |  |  |  |  | ED,64,NEG,A,,,N,N,N,Byte
ED | 65 | 237101 | RETN |  |  |  | N | N | N | [5 empty] | ED,65,RETN,,,,N,N,N,
ED | 66 | 237102 | IM | 0 |  |  | N | N | N | [5 empty] | ED,66,IM,0,,,N,N,N,
ED | 67 | 237103 | RRD |  |  |  | Y | N | N | [5 empty] | ED,67,RRD,,,,Y,N,N,
ED | 6B | 237107 | LD | HL | AddressPtr ¦ Immidate |  | N | Y | N | Word |  |  |  |  | ED,6B,LD,HL,AddressPtr ¦ Immidate,,N,Y,N,Word
ED | 6C | 237108 | NEG | A |  |  | N | N | N | Byte |  |  |  |  | ED,6C,NEG,A,,,N,N,N,Byte
ED | 6D | 237109 | RETN |  |  |  | N | N | N | [5 empty] | ED,6D,RETN,,,,N,N,N,
ED | 6E | 237110 | IM | 0 |  |  | N | N | N | [5 empty] | ED,6E,IM,0,,,N,N,N,
ED | 6E | 237110 | IM | 0 |  |  | N | N | N | [5 empty] | ED,6E,IM,0,,,N,N,N,
ED | 6F | 237111 | RLD |  |  |  | Y | N | N | [5 empty] | ED,6F,RLD,,,,Y,N,N,
ED | 70 | 237112 | IN | C |  |  | X | N | N | Byte |  |  |  |  | ED,70,IN,C,,,X,N,N,Byte
ED | 71 | 237113 | OUT | C | 0 |  | X | N | N | Byte |  |  |  |  | ED,71,OUT,C,0,,X,N,N,Byte
ED | 74 | 237116 | NEG | A |  |  | N | N | N | Byte |  |  |  |  | ED,74,NEG,A,,,N,N,N,Byte
ED | 75 | 237117 | RETN |  |  |  | N | N | N | [5 empty] | ED,75,RETN,,,,N,N,N,
ED | 76 | 237118 | IM | 1 |  |  | N | N | N | [5 empty] | ED,76,IM,1,,,N,N,N,
ED | 7C | 237124 | NEG | A |  |  | N | N | N | Byte |  |  |  |  | ED,7C,NEG,A,,,N,N,N,Byte
ED | 7D | 237125 | RETN |  |  |  | N | N | N | [5 empty] | ED,7D,RETN,,,,N,N,N,
ED | 7E | 237126 | IM | 2 |  |  | N | N | N | [5 empty] | ED,7E,IM,2,,,N,N,N,
ED | A0 | 237160 | LDI |  |  |  | Y | N | N | Byte |  |  |  |  | ED,A0,LDI,,,,Y,N,N,Byte
ED | A1 | 237161 | CPI |  |  |  | Y | N | N | [5 empty] | ED,A1,CPI,,,,Y,N,N,
ED | A2 | 237162 | INI |  |  |  | Y | N | N | [5 empty] | ED,A2,INI,,,,Y,N,N,
ED | A3 | 237163 | OUTI |  |  |  | Y | N | N | [5 empty] | ED,A3,OUTI,,,,Y,N,N,
ED | A8 | 237168 | LDD |  |  |  | Y | N | N | Byte |  |  |  |  | ED,A8,LDD,,,,Y,N,N,Byte
ED | A9 | 237169 | CPD |  |  |  | Y | N | N | [5 empty] | ED,A9,CPD,,,,Y,N,N,
ED | AA | 237170 | IND |  |  |  | Y | N | N | [5 empty] | ED,AA,IND,,,,Y,N,N,
ED | AB | 237171 | OUTD |  |  |  | Y | N | N | [5 empty] | ED,AB,OUTD,,,,Y,N,N,
ED | B0 | 237176 | LDIR |  |  |  | Y | N | N | Byte |  |  |  |  | ED,B0,LDIR,,,,Y,N,N,Byte
ED | B1 | 237177 | CPIR |  |  |  | Y | N | N | [5 empty] | ED,B1,CPIR,,,,Y,N,N,
ED | B2 | 237178 | INIR |  |  |  | Y | N | N | [5 empty] | ED,B2,INIR,,,,Y,N,N,
ED | B3 | 237179 | OTIR |  |  |  | Y | N | N | [5 empty] | ED,B3,OTIR,,,,Y,N,N,
ED | B8 | 237184 | LDDR |  |  |  | Y | N | N | Byte |  |  |  |  | ED,B8,LDDR,,,,Y,N,N,Byte
ED | B9 | 237185 | CPDR |  |  |  | Y | N | N | [5 empty] | ED,B9,CPDR,,,,Y,N,N,
ED | BA | 237186 | INDR |  |  |  | Y | N | N | [5 empty] | ED,BA,INDR,,,,Y,N,N,
ED | BB | 237187 | OTDR |  |  |  | Y | N | N | [5 empty] | ED,BB,OTDR,,,,Y,N,N,

## Opcodes
Prefix | HEX | DEC | Opcode | Param1 | Param2 | 7 | 6 | 5 | 4 | 3 | 2 | 1 | 0 | BIN | Immediate | Official | Memory | IX/IY | Assume A
| 0 | 0 | NOP |  |  | 0 | 0 | 0 | 0 | 0 | 0 | 0 | 0 | 00000000 | N | Y | N | N | N | ,0,0,NOP,,,0,0,0,0,0,0,0,0,00000000,N,Y,N,N,N
| 1 | 1 | LD | BC | nn | 0 | 0 | 0 | 0 | 0 | 0 | 0 | 1 | 00000001 | Y | Y | N | N | N | ,1,1,LD,BC,nn,0,0,0,0,0,0,0,1,00000001,Y,Y,N,N,N
| 2 | 2 | LD | (BC) | A | 0 | 0 | 0 | 0 | 0 | 0 | 1 | 0 | 00000010 | N | Y | Y | N | N | ,2,2,LD,(BC),A,0,0,0,0,0,0,1,0,00000010,N,Y,Y,N,N
| 3 | 3 | INC | BC |  | 0 | 0 | 0 | 0 | 0 | 0 | 1 | 1 | 00000011 | N | Y | N | N | N | ,3,3,INC,BC,,0,0,0,0,0,0,1,1,00000011,N,Y,N,N,N
| 4 | 4 | INC | B |  | 0 | 0 | 0 | 0 | 0 | 1 | 0 | 0 | 00000100 | N | Y | N | N | N | ,4,4,INC,B,,0,0,0,0,0,1,0,0,00000100,N,Y,N,N,N
| 5 | 5 | DEC | B |  | 0 | 0 | 0 | 0 | 0 | 1 | 0 | 1 | 00000101 | N | Y | N | N | N | ,5,5,DEC,B,,0,0,0,0,0,1,0,1,00000101,N,Y,N,N,N
| 6 | 6 | LD | B | n | 0 | 0 | 0 | 0 | 0 | 1 | 1 | 0 | 00000110 | Y | Y | N | N | N | ,6,6,LD,B,n,0,0,0,0,0,1,1,0,00000110,Y,Y,N,N,N
| 7 | 7 | RLCA |  |  | 0 | 0 | 0 | 0 | 0 | 1 | 1 | 1 | 00000111 | N | Y | N | N | N | ,7,7,RLCA,,,0,0,0,0,0,1,1,1,00000111,N,Y,N,N,N
| 8 | 8 | EX | AF | AF | 0 | 0 | 0 | 0 | 1 | 0 | 0 | 0 | 00001000 | N | Y | N | N | N | ,8,8,EX,AF,AF,0,0,0,0,1,0,0,0,00001000,N,Y,N,N,N
| 9 | 9 | ADD | HL | BC | 0 | 0 | 0 | 0 | 1 | 0 | 0 | 1 | 00001001 | N | Y | N | Y - No Displacment | N | ,9,9,ADD,HL,BC,0,0,0,0,1,0,0,1,00001001,N,Y,N,Y - No Displacment,N
| 0A | 10 | LD | A | (BC) | 0 | 0 | 0 | 0 | 1 | 0 | 1 | 0 | 00001010 | N | Y | Y | N | N | ,0A,10,LD,A,(BC),0,0,0,0,1,0,1,0,00001010,N,Y,Y,N,N
| 0B | 11 | DEC | BC |  | 0 | 0 | 0 | 0 | 1 | 0 | 1 | 1 | 00001011 | N | Y | N | N | N | ,0B,11,DEC,BC,,0,0,0,0,1,0,1,1,00001011,N,Y,N,N,N
| 0C | 12 | INC | C |  | 0 | 0 | 0 | 0 | 1 | 1 | 0 | 0 | 00001100 | N | Y | N | N | N | ,0C,12,INC,C,,0,0,0,0,1,1,0,0,00001100,N,Y,N,N,N
| 0D | 13 | DEC | C |  | 0 | 0 | 0 | 0 | 1 | 1 | 0 | 1 | 00001101 | N | Y | N | N | N | ,0D,13,DEC,C,,0,0,0,0,1,1,0,1,00001101,N,Y,N,N,N
| 0E | 14 | LD | C | n | 0 | 0 | 0 | 0 | 1 | 1 | 1 | 0 | 00001110 | Y | Y | N | N | N | ,0E,14,LD,C,n,0,0,0,0,1,1,1,0,00001110,Y,Y,N,N,N
| 0F | 15 | RRCA |  |  | 0 | 0 | 0 | 0 | 1 | 1 | 1 | 1 | 00001111 | N | Y | N | N | N | ,0F,15,RRCA,,,0,0,0,0,1,1,1,1,00001111,N,Y,N,N,N
| 10 | 16 | DJNZ | e-2 |  | 0 | 0 | 0 | 1 | 0 | 0 | 0 | 0 | 00010000 | Y | Y | Y | N | N | ,10,16,DJNZ,e-2,,0,0,0,1,0,0,0,0,00010000,Y,Y,Y,N,N
| 11 | 17 | LD | DE | nn | 0 | 0 | 0 | 1 | 0 | 0 | 0 | 1 | 00010001 | Y | Y | N | N | N | ,11,17,LD,DE,nn,0,0,0,1,0,0,0,1,00010001,Y,Y,N,N,N
| 12 | 18 | LD | (DE) | A | 0 | 0 | 0 | 1 | 0 | 0 | 1 | 0 | 00010010 | N | Y | Y | N | N | ,12,18,LD,(DE),A,0,0,0,1,0,0,1,0,00010010,N,Y,Y,N,N
| 13 | 19 | INC | DE |  | 0 | 0 | 0 | 1 | 0 | 0 | 1 | 1 | 00010011 | N | Y | N | N | N | ,13,19,INC,DE,,0,0,0,1,0,0,1,1,00010011,N,Y,N,N,N
| 14 | 20 | INC | D |  | 0 | 0 | 0 | 1 | 0 | 1 | 0 | 0 | 00010100 | N | Y | N | N | N | ,14,20,INC,D,,0,0,0,1,0,1,0,0,00010100,N,Y,N,N,N
| 15 | 21 | DEC | D |  | 0 | 0 | 0 | 1 | 0 | 1 | 0 | 1 | 00010101 | N | Y | N | N | N | ,15,21,DEC,D,,0,0,0,1,0,1,0,1,00010101,N,Y,N,N,N
| 16 | 22 | LD | D | n | 0 | 0 | 0 | 1 | 0 | 1 | 1 | 0 | 00010110 | Y | Y | N | N | N | ,16,22,LD,D,n,0,0,0,1,0,1,1,0,00010110,Y,Y,N,N,N
| 17 | 23 | RLA |  |  | 0 | 0 | 0 | 1 | 0 | 1 | 1 | 1 | 00010111 | N | Y | N | N | N | ,17,23,RLA,,,0,0,0,1,0,1,1,1,00010111,N,Y,N,N,N
| 18 | 24 | JR | e-2 |  | 0 | 0 | 0 | 1 | 1 | 0 | 0 | 0 | 00011000 | Y | Y | Y | N | N | ,18,24,JR,e-2,,0,0,0,1,1,0,0,0,00011000,Y,Y,Y,N,N
| 19 | 25 | ADD | HL | DE | 0 | 0 | 0 | 1 | 1 | 0 | 0 | 1 | 00011001 | N | Y | N | Y - No Displacment | N | ,19,25,ADD,HL,DE,0,0,0,1,1,0,0,1,00011001,N,Y,N,Y - No Displacment,N
| 1A | 26 | LD | A | (DE) | 0 | 0 | 0 | 1 | 1 | 0 | 1 | 0 | 00011010 | N | Y | Y | N | N | ,1A,26,LD,A,(DE),0,0,0,1,1,0,1,0,00011010,N,Y,Y,N,N
| 1B | 27 | DEC | DE |  | 0 | 0 | 0 | 1 | 1 | 0 | 1 | 1 | 00011011 | N | Y | N | N | N | ,1B,27,DEC,DE,,0,0,0,1,1,0,1,1,00011011,N,Y,N,N,N
| 1C | 28 | INC | E |  | 0 | 0 | 0 | 1 | 1 | 1 | 0 | 0 | 00011100 | N | Y | N | N | N | ,1C,28,INC,E,,0,0,0,1,1,1,0,0,00011100,N,Y,N,N,N
| 1D | 29 | DEC | E |  | 0 | 0 | 0 | 1 | 1 | 1 | 0 | 1 | 00011101 | N | Y | N | N | N | ,1D,29,DEC,E,,0,0,0,1,1,1,0,1,00011101,N,Y,N,N,N
| 1E | 30 | LD | E | n | 0 | 0 | 0 | 1 | 1 | 1 | 1 | 0 | 00011110 | Y | Y | N | N | N | ,1E,30,LD,E,n,0,0,0,1,1,1,1,0,00011110,Y,Y,N,N,N
| 1F | 31 | RRA |  |  | 0 | 0 | 0 | 1 | 1 | 1 | 1 | 1 | 00011111 | N | Y | N | N | N | ,1F,31,RRA,,,0,0,0,1,1,1,1,1,00011111,N,Y,N,N,N
| 20 | 32 | JR | NZ | e-2 | 0 | 0 | 1 | 0 | 0 | 0 | 0 | 0 | 00100000 | Y | Y | Y | N | N | ,20,32,JR,NZ,e-2,0,0,1,0,0,0,0,0,00100000,Y,Y,Y,N,N
| 21 | 33 | LD | HL | nn | 0 | 0 | 1 | 0 | 0 | 0 | 0 | 1 | 00100001 | Y | Y | N | Y - No Displacment | N | ,21,33,LD,HL,nn,0,0,1,0,0,0,0,1,00100001,Y,Y,N,Y - No Displacment,N
| 22 | 34 | LD | (nn) | HL | 0 | 0 | 1 | 0 | 0 | 0 | 1 | 0 | 00100010 | Y | Y | Y | Y - No Displacment | N | ,22,34,LD,(nn),HL,0,0,1,0,0,0,1,0,00100010,Y,Y,Y,Y - No Displacment,N
| 23 | 35 | INC | HL |  | 0 | 0 | 1 | 0 | 0 | 0 | 1 | 1 | 00100011 | N | Y | N | Y - No Displacment | N | ,23,35,INC,HL,,0,0,1,0,0,0,1,1,00100011,N,Y,N,Y - No Displacment,N
| 24 | 36 | INC | H |  | 0 | 0 | 1 | 0 | 0 | 1 | 0 | 0 | 00100100 | N | Y | N | X | N | ,24,36,INC,H,,0,0,1,0,0,1,0,0,00100100,N,Y,N,X,N
| 25 | 37 | DEC | H |  | 0 | 0 | 1 | 0 | 0 | 1 | 0 | 1 | 00100101 | N | Y | N | X | N | ,25,37,DEC,H,,0,0,1,0,0,1,0,1,00100101,N,Y,N,X,N
| 26 | 38 | LD | H | n | 0 | 0 | 1 | 0 | 0 | 1 | 1 | 0 | 00100110 | Y | Y | N | X | N | ,26,38,LD,H,n,0,0,1,0,0,1,1,0,00100110,Y,Y,N,X,N
| 27 | 39 | DAA |  |  | 0 | 0 | 1 | 0 | 0 | 1 | 1 | 1 | 00100111 | N | Y | N | N | N | ,27,39,DAA,,,0,0,1,0,0,1,1,1,00100111,N,Y,N,N,N
| 28 | 40 | JR | Z | e-2 | 0 | 0 | 1 | 0 | 1 | 0 | 0 | 0 | 00101000 | Y | Y | Y | N | N | ,28,40,JR,Z,e-2,0,0,1,0,1,0,0,0,00101000,Y,Y,Y,N,N
| 29 | 41 | ADD | HL | HL | 0 | 0 | 1 | 0 | 1 | 0 | 0 | 1 | 00101001 | N | Y | N | Y - No Displacment | N | ,29,41,ADD,HL,HL,0,0,1,0,1,0,0,1,00101001,N,Y,N,Y - No Displacment,N
| 2A | 42 | LD | HL | (nn) | 0 | 0 | 1 | 0 | 1 | 0 | 1 | 0 | 00101010 | Y | Y | Y | Y - No Displacment | N | ,2A,42,LD,HL,(nn),0,0,1,0,1,0,1,0,00101010,Y,Y,Y,Y - No Displacment,N
| 2B | 43 | DEC | HL |  | 0 | 0 | 1 | 0 | 1 | 0 | 1 | 1 | 00101011 | N | Y | N | Y - No Displacment | N | ,2B,43,DEC,HL,,0,0,1,0,1,0,1,1,00101011,N,Y,N,Y - No Displacment,N
| 2C | 44 | INC | L |  | 0 | 0 | 1 | 0 | 1 | 1 | 0 | 0 | 00101100 | N | Y | N | X | N | ,2C,44,INC,L,,0,0,1,0,1,1,0,0,00101100,N,Y,N,X,N
| 2D | 45 | DEC | L |  | 0 | 0 | 1 | 0 | 1 | 1 | 0 | 1 | 00101101 | N | Y | N | X | N | ,2D,45,DEC,L,,0,0,1,0,1,1,0,1,00101101,N,Y,N,X,N
| 2E | 46 | LD | L | n | 0 | 0 | 1 | 0 | 1 | 1 | 1 | 0 | 00101110 | Y | Y | N | X | N | ,2E,46,LD,L,n,0,0,1,0,1,1,1,0,00101110,Y,Y,N,X,N
| 2F | 47 | CPL |  |  | 0 | 0 | 1 | 0 | 1 | 1 | 1 | 1 | 00101111 | N | Y | N | N | N | ,2F,47,CPL,,,0,0,1,0,1,1,1,1,00101111,N,Y,N,N,N
| 30 | 48 | JR | NC | e-2 | 0 | 0 | 1 | 1 | 0 | 0 | 0 | 0 | 00110000 | Y | Y | Y | N | N | ,30,48,JR,NC,e-2,0,0,1,1,0,0,0,0,00110000,Y,Y,Y,N,N
| 31 | 49 | LD | SP | nn | 0 | 0 | 1 | 1 | 0 | 0 | 0 | 1 | 00110001 | Y | Y | N | N | N | ,31,49,LD,SP,nn,0,0,1,1,0,0,0,1,00110001,Y,Y,N,N,N
| 32 | 50 | LD | (nn) | A | 0 | 0 | 1 | 1 | 0 | 0 | 1 | 0 | 00110010 | Y | Y | Y | N | N | ,32,50,LD,(nn),A,0,0,1,1,0,0,1,0,00110010,Y,Y,Y,N,N
| 33 | 51 | INC | SP |  | 0 | 0 | 1 | 1 | 0 | 0 | 1 | 1 | 00110011 | N | Y | N | N | N | ,33,51,INC,SP,,0,0,1,1,0,0,1,1,00110011,N,Y,N,N,N
| 34 | 52 | INC | (HL) |  | 0 | 0 | 1 | 1 | 0 | 1 | 0 | 0 | 00110100 | N | Y | Y | Y | N | ,34,52,INC,(HL),,0,0,1,1,0,1,0,0,00110100,N,Y,Y,Y,N
| 35 | 53 | DEC | (HL) |  | 0 | 0 | 1 | 1 | 0 | 1 | 0 | 1 | 00110101 | N | Y | Y | Y | N | ,35,53,DEC,(HL),,0,0,1,1,0,1,0,1,00110101,N,Y,Y,Y,N
| 36 | 54 | LD | (HL) | n | 0 | 0 | 1 | 1 | 0 | 1 | 1 | 0 | 00110110 | Y | Y | Y | Y | N | ,36,54,LD,(HL),n,0,0,1,1,0,1,1,0,00110110,Y,Y,Y,Y,N
| 37 | 55 | SCF |  |  | 0 | 0 | 1 | 1 | 0 | 1 | 1 | 1 | 00110111 | N | Y | N | N | N | ,37,55,SCF,,,0,0,1,1,0,1,1,1,00110111,N,Y,N,N,N
| 38 | 56 | JR | CY | e-2 | 0 | 0 | 1 | 1 | 1 | 0 | 0 | 0 | 00111000 | Y | Y | Y | N | N | ,38,56,JR,CY,e-2,0,0,1,1,1,0,0,0,00111000,Y,Y,Y,N,N
| 39 | 57 | ADD | HL | SP | 0 | 0 | 1 | 1 | 1 | 0 | 0 | 1 | 00111001 | N | Y | N | Y - No Displacment | N | ,39,57,ADD,HL,SP,0,0,1,1,1,0,0,1,00111001,N,Y,N,Y - No Displacment,N
| 3A | 58 | LD | A | (nn) | 0 | 0 | 1 | 1 | 1 | 0 | 1 | 0 | 00111010 | Y | Y | Y | N | N | ,3A,58,LD,A,(nn),0,0,1,1,1,0,1,0,00111010,Y,Y,Y,N,N
| 3B | 59 | DEC | SP |  | 0 | 0 | 1 | 1 | 1 | 0 | 1 | 1 | 00111011 | N | Y | N | N | N | ,3B,59,DEC,SP,,0,0,1,1,1,0,1,1,00111011,N,Y,N,N,N
| 3C | 60 | INC | A |  | 0 | 0 | 1 | 1 | 1 | 1 | 0 | 0 | 00111100 | N | Y | N | N | N | ,3C,60,INC,A,,0,0,1,1,1,1,0,0,00111100,N,Y,N,N,N
| 3D | 61 | DEC | A |  | 0 | 0 | 1 | 1 | 1 | 1 | 0 | 1 | 00111101 | N | Y | N | N | N | ,3D,61,DEC,A,,0,0,1,1,1,1,0,1,00111101,N,Y,N,N,N
| 3E | 62 | LD | A | n | 0 | 0 | 1 | 1 | 1 | 1 | 1 | 0 | 00111110 | Y | Y | N | N | N | ,3E,62,LD,A,n,0,0,1,1,1,1,1,0,00111110,Y,Y,N,N,N
| 3F | 63 | CCF |  |  | 0 | 0 | 1 | 1 | 1 | 1 | 1 | 1 | 00111111 | N | Y | N | N | N | ,3F,63,CCF,,,0,0,1,1,1,1,1,1,00111111,N,Y,N,N,N
| 40 | 64 | LD | B | B | 0 | 1 | 0 | 0 | 0 | 0 | 0 | 0 | 01000000 | N | Y | N | N | N | ,40,64,LD,B,B,0,1,0,0,0,0,0,0,01000000,N,Y,N,N,N
| 41 | 65 | LD | B | C | 0 | 1 | 0 | 0 | 0 | 0 | 0 | 1 | 01000001 | N | Y | N | N | N | ,41,65,LD,B,C,0,1,0,0,0,0,0,1,01000001,N,Y,N,N,N
| 42 | 66 | LD | B | D | 0 | 1 | 0 | 0 | 0 | 0 | 1 | 0 | 01000010 | N | Y | N | N | N | ,42,66,LD,B,D,0,1,0,0,0,0,1,0,01000010,N,Y,N,N,N
| 43 | 67 | LD | B | E | 0 | 1 | 0 | 0 | 0 | 0 | 1 | 1 | 01000011 | N | Y | N | N | N | ,43,67,LD,B,E,0,1,0,0,0,0,1,1,01000011,N,Y,N,N,N
| 44 | 68 | LD | B | H | 0 | 1 | 0 | 0 | 0 | 1 | 0 | 0 | 01000100 | N | Y | N | X | N | ,44,68,LD,B,H,0,1,0,0,0,1,0,0,01000100,N,Y,N,X,N
| 45 | 69 | LD | B | L | 0 | 1 | 0 | 0 | 0 | 1 | 0 | 1 | 01000101 | N | Y | N | X | N | ,45,69,LD,B,L,0,1,0,0,0,1,0,1,01000101,N,Y,N,X,N
| 46 | 70 | LD | B | (HL) | 0 | 1 | 0 | 0 | 0 | 1 | 1 | 0 | 01000110 | N | Y | Y | Y | N | ,46,70,LD,B,(HL),0,1,0,0,0,1,1,0,01000110,N,Y,Y,Y,N
| 47 | 71 | LD | B | A | 0 | 1 | 0 | 0 | 0 | 1 | 1 | 1 | 01000111 | N | Y | N | N | N | ,47,71,LD,B,A,0,1,0,0,0,1,1,1,01000111,N,Y,N,N,N
| 48 | 72 | LD | C | B | 0 | 1 | 0 | 0 | 1 | 0 | 0 | 0 | 01001000 | N | Y | N | N | N | ,48,72,LD,C,B,0,1,0,0,1,0,0,0,01001000,N,Y,N,N,N
| 49 | 73 | LD | C | C | 0 | 1 | 0 | 0 | 1 | 0 | 0 | 1 | 01001001 | N | Y | N | N | N | ,49,73,LD,C,C,0,1,0,0,1,0,0,1,01001001,N,Y,N,N,N
| 4A | 74 | LD | C | D | 0 | 1 | 0 | 0 | 1 | 0 | 1 | 0 | 01001010 | N | Y | N | N | N | ,4A,74,LD,C,D,0,1,0,0,1,0,1,0,01001010,N,Y,N,N,N
| 4B | 75 | LD | C | E | 0 | 1 | 0 | 0 | 1 | 0 | 1 | 1 | 01001011 | N | Y | N | N | N | ,4B,75,LD,C,E,0,1,0,0,1,0,1,1,01001011,N,Y,N,N,N
| 4C | 76 | LD | C | H | 0 | 1 | 0 | 0 | 1 | 1 | 0 | 0 | 01001100 | N | Y | N | X | N | ,4C,76,LD,C,H,0,1,0,0,1,1,0,0,01001100,N,Y,N,X,N
| 4D | 77 | LD | C | L | 0 | 1 | 0 | 0 | 1 | 1 | 0 | 1 | 01001101 | N | Y | N | X | N | ,4D,77,LD,C,L,0,1,0,0,1,1,0,1,01001101,N,Y,N,X,N
| 4E | 78 | LD | C | (HL) | 0 | 1 | 0 | 0 | 1 | 1 | 1 | 0 | 01001110 | N | Y | Y | Y | N | ,4E,78,LD,C,(HL),0,1,0,0,1,1,1,0,01001110,N,Y,Y,Y,N
| 4F | 79 | LD | C | A | 0 | 1 | 0 | 0 | 1 | 1 | 1 | 1 | 01001111 | N | Y | N | N | N | ,4F,79,LD,C,A,0,1,0,0,1,1,1,1,01001111,N,Y,N,N,N
| 50 | 80 | LD | D | B | 0 | 1 | 0 | 1 | 0 | 0 | 0 | 0 | 01010000 | N | Y | N | N | N | ,50,80,LD,D,B,0,1,0,1,0,0,0,0,01010000,N,Y,N,N,N
| 51 | 81 | LD | D | C | 0 | 1 | 0 | 1 | 0 | 0 | 0 | 1 | 01010001 | N | Y | N | N | N | ,51,81,LD,D,C,0,1,0,1,0,0,0,1,01010001,N,Y,N,N,N
| 52 | 82 | LD | D | D | 0 | 1 | 0 | 1 | 0 | 0 | 1 | 0 | 01010010 | N | Y | N | N | N | ,52,82,LD,D,D,0,1,0,1,0,0,1,0,01010010,N,Y,N,N,N
| 53 | 83 | LD | D | E | 0 | 1 | 0 | 1 | 0 | 0 | 1 | 1 | 01010011 | N | Y | N | N | N | ,53,83,LD,D,E,0,1,0,1,0,0,1,1,01010011,N,Y,N,N,N
| 54 | 84 | LD | D | H | 0 | 1 | 0 | 1 | 0 | 1 | 0 | 0 | 01010100 | N | Y | N | X | N | ,54,84,LD,D,H,0,1,0,1,0,1,0,0,01010100,N,Y,N,X,N
| 55 | 85 | LD | D | L | 0 | 1 | 0 | 1 | 0 | 1 | 0 | 1 | 01010101 | N | Y | N | X | N | ,55,85,LD,D,L,0,1,0,1,0,1,0,1,01010101,N,Y,N,X,N
| 56 | 86 | LD | D | (HL) | 0 | 1 | 0 | 1 | 0 | 1 | 1 | 0 | 01010110 | N | Y | Y | Y | N | ,56,86,LD,D,(HL),0,1,0,1,0,1,1,0,01010110,N,Y,Y,Y,N
| 57 | 87 | LD | D | A | 0 | 1 | 0 | 1 | 0 | 1 | 1 | 1 | 01010111 | N | Y | N | N | N | ,57,87,LD,D,A,0,1,0,1,0,1,1,1,01010111,N,Y,N,N,N
| 58 | 88 | LD | E | B | 0 | 1 | 0 | 1 | 1 | 0 | 0 | 0 | 01011000 | N | Y | N | N | N | ,58,88,LD,E,B,0,1,0,1,1,0,0,0,01011000,N,Y,N,N,N
| 59 | 89 | LD | E | C | 0 | 1 | 0 | 1 | 1 | 0 | 0 | 1 | 01011001 | N | Y | N | N | N | ,59,89,LD,E,C,0,1,0,1,1,0,0,1,01011001,N,Y,N,N,N
| 5A | 90 | LD | E | D | 0 | 1 | 0 | 1 | 1 | 0 | 1 | 0 | 01011010 | N | Y | N | N | N | ,5A,90,LD,E,D,0,1,0,1,1,0,1,0,01011010,N,Y,N,N,N
| 5B | 91 | LD | E | E | 0 | 1 | 0 | 1 | 1 | 0 | 1 | 1 | 01011011 | N | Y | N | N | N | ,5B,91,LD,E,E,0,1,0,1,1,0,1,1,01011011,N,Y,N,N,N
| 5C | 92 | LD | E | H | 0 | 1 | 0 | 1 | 1 | 1 | 0 | 0 | 01011100 | N | Y | N | X | N | ,5C,92,LD,E,H,0,1,0,1,1,1,0,0,01011100,N,Y,N,X,N
| 5D | 93 | LD | E | L | 0 | 1 | 0 | 1 | 1 | 1 | 0 | 1 | 01011101 | N | Y | N | X | N | ,5D,93,LD,E,L,0,1,0,1,1,1,0,1,01011101,N,Y,N,X,N
| 5E | 94 | LD | E | (HL) | 0 | 1 | 0 | 1 | 1 | 1 | 1 | 0 | 01011110 | N | Y | Y | Y | N | ,5E,94,LD,E,(HL),0,1,0,1,1,1,1,0,01011110,N,Y,Y,Y,N
| 5F | 95 | LD | E | A | 0 | 1 | 0 | 1 | 1 | 1 | 1 | 1 | 01011111 | N | Y | N | N | N | ,5F,95,LD,E,A,0,1,0,1,1,1,1,1,01011111,N,Y,N,N,N
| 60 | 96 | LD | H | B | 0 | 1 | 1 | 0 | 0 | 0 | 0 | 0 | 01100000 | N | Y | N | X | N | ,60,96,LD,H,B,0,1,1,0,0,0,0,0,01100000,N,Y,N,X,N
| 61 | 97 | LD | H | C | 0 | 1 | 1 | 0 | 0 | 0 | 0 | 1 | 01100001 | N | Y | N | X | N | ,61,97,LD,H,C,0,1,1,0,0,0,0,1,01100001,N,Y,N,X,N
| 62 | 98 | LD | H | D | 0 | 1 | 1 | 0 | 0 | 0 | 1 | 0 | 01100010 | N | Y | N | X | N | ,62,98,LD,H,D,0,1,1,0,0,0,1,0,01100010,N,Y,N,X,N
| 63 | 99 | LD | H | E | 0 | 1 | 1 | 0 | 0 | 0 | 1 | 1 | 01100011 | N | Y | N | X | N | ,63,99,LD,H,E,0,1,1,0,0,0,1,1,01100011,N,Y,N,X,N
| 64 | 100 | LD | H | H | 0 | 1 | 1 | 0 | 0 | 1 | 0 | 0 | 01100100 | N | Y | N | X | N | ,64,100,LD,H,H,0,1,1,0,0,1,0,0,01100100,N,Y,N,X,N
| 65 | 101 | LD | H | L | 0 | 1 | 1 | 0 | 0 | 1 | 0 | 1 | 01100101 | N | Y | N | X | N | ,65,101,LD,H,L,0,1,1,0,0,1,0,1,01100101,N,Y,N,X,N
| 66 | 102 | LD | H | (HL) | 0 | 1 | 1 | 0 | 0 | 1 | 1 | 0 | 01100110 | N | Y | Y | Y | N | ,66,102,LD,H,(HL),0,1,1,0,0,1,1,0,01100110,N,Y,Y,Y,N
| 67 | 103 | LD | H | A | 0 | 1 | 1 | 0 | 0 | 1 | 1 | 1 | 01100111 | N | Y | N | X | N | ,67,103,LD,H,A,0,1,1,0,0,1,1,1,01100111,N,Y,N,X,N
| 68 | 104 | LD | L | B | 0 | 1 | 1 | 0 | 1 | 0 | 0 | 0 | 01101000 | N | Y | N | X | N | ,68,104,LD,L,B,0,1,1,0,1,0,0,0,01101000,N,Y,N,X,N
| 69 | 105 | LD | L | C | 0 | 1 | 1 | 0 | 1 | 0 | 0 | 1 | 01101001 | N | Y | N | X | N | ,69,105,LD,L,C,0,1,1,0,1,0,0,1,01101001,N,Y,N,X,N
| 6A | 106 | LD | L | D | 0 | 1 | 1 | 0 | 1 | 0 | 1 | 0 | 01101010 | N | Y | N | X | N | ,6A,106,LD,L,D,0,1,1,0,1,0,1,0,01101010,N,Y,N,X,N
| 6B | 107 | LD | L | E | 0 | 1 | 1 | 0 | 1 | 0 | 1 | 1 | 01101011 | N | Y | N | X | N | ,6B,107,LD,L,E,0,1,1,0,1,0,1,1,01101011,N,Y,N,X,N
| 6C | 108 | LD | L | H | 0 | 1 | 1 | 0 | 1 | 1 | 0 | 0 | 01101100 | N | Y | N | X | N | ,6C,108,LD,L,H,0,1,1,0,1,1,0,0,01101100,N,Y,N,X,N
| 6D | 109 | LD | L | L | 0 | 1 | 1 | 0 | 1 | 1 | 0 | 1 | 01101101 | N | Y | N | X | N | ,6D,109,LD,L,L,0,1,1,0,1,1,0,1,01101101,N,Y,N,X,N
| 6E | 110 | LD | L | (HL) | 0 | 1 | 1 | 0 | 1 | 1 | 1 | 0 | 01101110 | N | Y | Y | Y | N | ,6E,110,LD,L,(HL),0,1,1,0,1,1,1,0,01101110,N,Y,Y,Y,N
| 6F | 111 | LD | L | A | 0 | 1 | 1 | 0 | 1 | 1 | 1 | 1 | 01101111 | N | Y | N | X | N | ,6F,111,LD,L,A,0,1,1,0,1,1,1,1,01101111,N,Y,N,X,N
| 70 | 112 | LD | (HL) | B | 0 | 1 | 1 | 1 | 0 | 0 | 0 | 0 | 01110000 | N | Y | Y | Y | N | ,70,112,LD,(HL),B,0,1,1,1,0,0,0,0,01110000,N,Y,Y,Y,N
| 71 | 113 | LD | (HL) | C | 0 | 1 | 1 | 1 | 0 | 0 | 0 | 1 | 01110001 | N | Y | Y | Y | N | ,71,113,LD,(HL),C,0,1,1,1,0,0,0,1,01110001,N,Y,Y,Y,N
| 72 | 114 | LD | (HL) | D | 0 | 1 | 1 | 1 | 0 | 0 | 1 | 0 | 01110010 | N | Y | Y | Y | N | ,72,114,LD,(HL),D,0,1,1,1,0,0,1,0,01110010,N,Y,Y,Y,N
| 73 | 115 | LD | (HL) | E | 0 | 1 | 1 | 1 | 0 | 0 | 1 | 1 | 01110011 | N | Y | Y | Y | N | ,73,115,LD,(HL),E,0,1,1,1,0,0,1,1,01110011,N,Y,Y,Y,N
| 74 | 116 | LD | (HL) | H | 0 | 1 | 1 | 1 | 0 | 1 | 0 | 0 | 01110100 | N | Y | Y | Y | N | ,74,116,LD,(HL),H,0,1,1,1,0,1,0,0,01110100,N,Y,Y,Y,N
| 75 | 117 | LD | (HL) | L | 0 | 1 | 1 | 1 | 0 | 1 | 0 | 1 | 01110101 | N | Y | Y | Y | N | ,75,117,LD,(HL),L,0,1,1,1,0,1,0,1,01110101,N,Y,Y,Y,N
| 76 | 118 | HALT |  |  | 0 | 1 | 1 | 1 | 0 | 1 | 1 | 0 | 01110110 | N | Y | N | N | N | ,76,118,HALT,,,0,1,1,1,0,1,1,0,01110110,N,Y,N,N,N
| 77 | 119 | LD | (HL) | A | 0 | 1 | 1 | 1 | 0 | 1 | 1 | 1 | 01110111 | N | Y | Y | Y | N | ,77,119,LD,(HL),A,0,1,1,1,0,1,1,1,01110111,N,Y,Y,Y,N
| 78 | 120 | LD | A | B | 0 | 1 | 1 | 1 | 1 | 0 | 0 | 0 | 01111000 | N | Y | N | N | N | ,78,120,LD,A,B,0,1,1,1,1,0,0,0,01111000,N,Y,N,N,N
| 79 | 121 | LD | A | C | 0 | 1 | 1 | 1 | 1 | 0 | 0 | 1 | 01111001 | N | Y | N | N | N | ,79,121,LD,A,C,0,1,1,1,1,0,0,1,01111001,N,Y,N,N,N
| 7A | 122 | LD | A | D | 0 | 1 | 1 | 1 | 1 | 0 | 1 | 0 | 01111010 | N | Y | N | N | N | ,7A,122,LD,A,D,0,1,1,1,1,0,1,0,01111010,N,Y,N,N,N
| 7B | 123 | LD | A | E | 0 | 1 | 1 | 1 | 1 | 0 | 1 | 1 | 01111011 | N | Y | N | N | N | ,7B,123,LD,A,E,0,1,1,1,1,0,1,1,01111011,N,Y,N,N,N
| 7C | 124 | LD | A | H | 0 | 1 | 1 | 1 | 1 | 1 | 0 | 0 | 01111100 | N | Y | N | X | N | ,7C,124,LD,A,H,0,1,1,1,1,1,0,0,01111100,N,Y,N,X,N
| 7D | 125 | LD | A | L | 0 | 1 | 1 | 1 | 1 | 1 | 0 | 1 | 01111101 | N | Y | N | X | N | ,7D,125,LD,A,L,0,1,1,1,1,1,0,1,01111101,N,Y,N,X,N
| 7E | 126 | LD | A | (HL) | 0 | 1 | 1 | 1 | 1 | 1 | 1 | 0 | 01111110 | N | Y | Y | Y | N | ,7E,126,LD,A,(HL),0,1,1,1,1,1,1,0,01111110,N,Y,Y,Y,N
| 7F | 127 | LD | A | A | 0 | 1 | 1 | 1 | 1 | 1 | 1 | 1 | 01111111 | N | Y | N | N | N | ,7F,127,LD,A,A,0,1,1,1,1,1,1,1,01111111,N,Y,N,N,N
| 80 | 128 | ADD | A | B | 1 | 0 | 0 | 0 | 0 | 0 | 0 | 0 | 10000000 | N | Y | N | N | Y | ,80,128,ADD,A,B,1,0,0,0,0,0,0,0,10000000,N,Y,N,N,Y
| 81 | 129 | ADD | A | C | 1 | 0 | 0 | 0 | 0 | 0 | 0 | 1 | 10000001 | N | Y | N | N | Y | ,81,129,ADD,A,C,1,0,0,0,0,0,0,1,10000001,N,Y,N,N,Y
| 82 | 130 | ADD | A | D | 1 | 0 | 0 | 0 | 0 | 0 | 1 | 0 | 10000010 | N | Y | N | N | Y | ,82,130,ADD,A,D,1,0,0,0,0,0,1,0,10000010,N,Y,N,N,Y
| 83 | 131 | ADD | A | E | 1 | 0 | 0 | 0 | 0 | 0 | 1 | 1 | 10000011 | N | Y | N | N | Y | ,83,131,ADD,A,E,1,0,0,0,0,0,1,1,10000011,N,Y,N,N,Y
| 84 | 132 | ADD | A | H | 1 | 0 | 0 | 0 | 0 | 1 | 0 | 0 | 10000100 | N | Y | N | X | Y | ,84,132,ADD,A,H,1,0,0,0,0,1,0,0,10000100,N,Y,N,X,Y
| 85 | 133 | ADD | A | L | 1 | 0 | 0 | 0 | 0 | 1 | 0 | 1 | 10000101 | N | Y | N | X | Y | ,85,133,ADD,A,L,1,0,0,0,0,1,0,1,10000101,N,Y,N,X,Y
| 86 | 134 | ADD | A | (HL) | 1 | 0 | 0 | 0 | 0 | 1 | 1 | 0 | 10000110 | N | Y | Y | Y | Y | ,86,134,ADD,A,(HL),1,0,0,0,0,1,1,0,10000110,N,Y,Y,Y,Y
| 87 | 135 | ADD | A | A | 1 | 0 | 0 | 0 | 0 | 1 | 1 | 1 | 10000111 | N | Y | N | N | Y | ,87,135,ADD,A,A,1,0,0,0,0,1,1,1,10000111,N,Y,N,N,Y
| 88 | 136 | ADC | A | B | 1 | 0 | 0 | 0 | 1 | 0 | 0 | 0 | 10001000 | N | Y | N | N | Y | ,88,136,ADC,A,B,1,0,0,0,1,0,0,0,10001000,N,Y,N,N,Y
| 89 | 137 | ADC | A | C | 1 | 0 | 0 | 0 | 1 | 0 | 0 | 1 | 10001001 | N | Y | N | N | Y | ,89,137,ADC,A,C,1,0,0,0,1,0,0,1,10001001,N,Y,N,N,Y
| 8A | 138 | ADC | A | D | 1 | 0 | 0 | 0 | 1 | 0 | 1 | 0 | 10001010 | N | Y | N | N | Y | ,8A,138,ADC,A,D,1,0,0,0,1,0,1,0,10001010,N,Y,N,N,Y
| 8B | 139 | ADC | A | E | 1 | 0 | 0 | 0 | 1 | 0 | 1 | 1 | 10001011 | N | Y | N | N | Y | ,8B,139,ADC,A,E,1,0,0,0,1,0,1,1,10001011,N,Y,N,N,Y
| 8C | 140 | ADC | A | H | 1 | 0 | 0 | 0 | 1 | 1 | 0 | 0 | 10001100 | N | Y | N | X | Y | ,8C,140,ADC,A,H,1,0,0,0,1,1,0,0,10001100,N,Y,N,X,Y
| 8D | 141 | ADC | A | L | 1 | 0 | 0 | 0 | 1 | 1 | 0 | 1 | 10001101 | N | Y | N | X | Y | ,8D,141,ADC,A,L,1,0,0,0,1,1,0,1,10001101,N,Y,N,X,Y
| 8E | 142 | ADC | A | (HL) | 1 | 0 | 0 | 0 | 1 | 1 | 1 | 0 | 10001110 | N | Y | Y | Y | Y | ,8E,142,ADC,A,(HL),1,0,0,0,1,1,1,0,10001110,N,Y,Y,Y,Y
| 8F | 143 | ADC | A | A | 1 | 0 | 0 | 0 | 1 | 1 | 1 | 1 | 10001111 | N | Y | N | N | Y | ,8F,143,ADC,A,A,1,0,0,0,1,1,1,1,10001111,N,Y,N,N,Y
| 90 | 144 | SUB | A | B | 1 | 0 | 0 | 1 | 0 | 0 | 0 | 0 | 10010000 | N | Y | N | N | Y | ,90,144,SUB,A,B,1,0,0,1,0,0,0,0,10010000,N,Y,N,N,Y
| 91 | 145 | SUB | A | C | 1 | 0 | 0 | 1 | 0 | 0 | 0 | 1 | 10010001 | N | Y | N | N | Y | ,91,145,SUB,A,C,1,0,0,1,0,0,0,1,10010001,N,Y,N,N,Y
| 92 | 146 | SUB | A | D | 1 | 0 | 0 | 1 | 0 | 0 | 1 | 0 | 10010010 | N | Y | N | N | Y | ,92,146,SUB,A,D,1,0,0,1,0,0,1,0,10010010,N,Y,N,N,Y
| 93 | 147 | SUB | A | E | 1 | 0 | 0 | 1 | 0 | 0 | 1 | 1 | 10010011 | N | Y | N | N | Y | ,93,147,SUB,A,E,1,0,0,1,0,0,1,1,10010011,N,Y,N,N,Y
| 94 | 148 | SUB | A | H | 1 | 0 | 0 | 1 | 0 | 1 | 0 | 0 | 10010100 | N | Y | N | X | Y | ,94,148,SUB,A,H,1,0,0,1,0,1,0,0,10010100,N,Y,N,X,Y
| 95 | 149 | SUB | A | L | 1 | 0 | 0 | 1 | 0 | 1 | 0 | 1 | 10010101 | N | Y | N | X | Y | ,95,149,SUB,A,L,1,0,0,1,0,1,0,1,10010101,N,Y,N,X,Y
| 96 | 150 | SUB | A | (HL) | 1 | 0 | 0 | 1 | 0 | 1 | 1 | 0 | 10010110 | N | Y | Y | Y | Y | ,96,150,SUB,A,(HL),1,0,0,1,0,1,1,0,10010110,N,Y,Y,Y,Y
| 97 | 151 | SUB | A | A | 1 | 0 | 0 | 1 | 0 | 1 | 1 | 1 | 10010111 | N | Y | N | N | Y | ,97,151,SUB,A,A,1,0,0,1,0,1,1,1,10010111,N,Y,N,N,Y
| 98 | 152 | SBC | A | B | 1 | 0 | 0 | 1 | 1 | 0 | 0 | 0 | 10011000 | N | Y | N | N | Y | ,98,152,SBC,A,B,1,0,0,1,1,0,0,0,10011000,N,Y,N,N,Y
| 99 | 153 | SBC | A | C | 1 | 0 | 0 | 1 | 1 | 0 | 0 | 1 | 10011001 | N | Y | N | N | Y | ,99,153,SBC,A,C,1,0,0,1,1,0,0,1,10011001,N,Y,N,N,Y
| 9A | 154 | SBC | A | D | 1 | 0 | 0 | 1 | 1 | 0 | 1 | 0 | 10011010 | N | Y | N | N | Y | ,9A,154,SBC,A,D,1,0,0,1,1,0,1,0,10011010,N,Y,N,N,Y
| 9B | 155 | SBC | A | E | 1 | 0 | 0 | 1 | 1 | 0 | 1 | 1 | 10011011 | N | Y | N | N | Y | ,9B,155,SBC,A,E,1,0,0,1,1,0,1,1,10011011,N,Y,N,N,Y
| 9C | 156 | SBC | A | H | 1 | 0 | 0 | 1 | 1 | 1 | 0 | 0 | 10011100 | N | Y | N | X | Y | ,9C,156,SBC,A,H,1,0,0,1,1,1,0,0,10011100,N,Y,N,X,Y
| 9D | 157 | SBC | A | L | 1 | 0 | 0 | 1 | 1 | 1 | 0 | 1 | 10011101 | N | Y | N | X | Y | ,9D,157,SBC,A,L,1,0,0,1,1,1,0,1,10011101,N,Y,N,X,Y
| 9E | 158 | SBC | A | (HL) | 1 | 0 | 0 | 1 | 1 | 1 | 1 | 0 | 10011110 | N | Y | Y | Y | Y | ,9E,158,SBC,A,(HL),1,0,0,1,1,1,1,0,10011110,N,Y,Y,Y,Y
| 9F | 159 | SBC | A | A | 1 | 0 | 0 | 1 | 1 | 1 | 1 | 1 | 10011111 | N | Y | N | N | Y | ,9F,159,SBC,A,A,1,0,0,1,1,1,1,1,10011111,N,Y,N,N,Y
| A0 | 160 | AND | A | B | 1 | 0 | 1 | 0 | 0 | 0 | 0 | 0 | 10100000 | N | Y | N | N | Y | ,A0,160,AND,A,B,1,0,1,0,0,0,0,0,10100000,N,Y,N,N,Y
| A1 | 161 | AND | A | C | 1 | 0 | 1 | 0 | 0 | 0 | 0 | 1 | 10100001 | N | Y | N | N | Y | ,A1,161,AND,A,C,1,0,1,0,0,0,0,1,10100001,N,Y,N,N,Y
| A2 | 162 | AND | A | D | 1 | 0 | 1 | 0 | 0 | 0 | 1 | 0 | 10100010 | N | Y | N | N | Y | ,A2,162,AND,A,D,1,0,1,0,0,0,1,0,10100010,N,Y,N,N,Y
| A3 | 163 | AND | A | E | 1 | 0 | 1 | 0 | 0 | 0 | 1 | 1 | 10100011 | N | Y | N | N | Y | ,A3,163,AND,A,E,1,0,1,0,0,0,1,1,10100011,N,Y,N,N,Y
| A4 | 164 | AND | A | H | 1 | 0 | 1 | 0 | 0 | 1 | 0 | 0 | 10100100 | N | Y | N | X | Y | ,A4,164,AND,A,H,1,0,1,0,0,1,0,0,10100100,N,Y,N,X,Y
| A5 | 165 | AND | A | L | 1 | 0 | 1 | 0 | 0 | 1 | 0 | 1 | 10100101 | N | Y | N | X | Y | ,A5,165,AND,A,L,1,0,1,0,0,1,0,1,10100101,N,Y,N,X,Y
| A6 | 166 | AND | A | (HL) | 1 | 0 | 1 | 0 | 0 | 1 | 1 | 0 | 10100110 | N | Y | Y | Y | Y | ,A6,166,AND,A,(HL),1,0,1,0,0,1,1,0,10100110,N,Y,Y,Y,Y
| A7 | 167 | AND | A | A | 1 | 0 | 1 | 0 | 0 | 1 | 1 | 1 | 10100111 | N | Y | N | N | Y | ,A7,167,AND,A,A,1,0,1,0,0,1,1,1,10100111,N,Y,N,N,Y
| A8 | 168 | XOR | A | B | 1 | 0 | 1 | 0 | 1 | 0 | 0 | 0 | 10101000 | N | Y | N | N | Y | ,A8,168,XOR,A,B,1,0,1,0,1,0,0,0,10101000,N,Y,N,N,Y
| A9 | 169 | XOR | A | C | 1 | 0 | 1 | 0 | 1 | 0 | 0 | 1 | 10101001 | N | Y | N | N | Y | ,A9,169,XOR,A,C,1,0,1,0,1,0,0,1,10101001,N,Y,N,N,Y
| AA | 170 | XOR | A | D | 1 | 0 | 1 | 0 | 1 | 0 | 1 | 0 | 10101010 | N | Y | N | N | Y | ,AA,170,XOR,A,D,1,0,1,0,1,0,1,0,10101010,N,Y,N,N,Y
| AB | 171 | XOR | A | E | 1 | 0 | 1 | 0 | 1 | 0 | 1 | 1 | 10101011 | N | Y | N | N | Y | ,AB,171,XOR,A,E,1,0,1,0,1,0,1,1,10101011,N,Y,N,N,Y
| AC | 172 | XOR | A | H | 1 | 0 | 1 | 0 | 1 | 1 | 0 | 0 | 10101100 | N | Y | N | X | Y | ,AC,172,XOR,A,H,1,0,1,0,1,1,0,0,10101100,N,Y,N,X,Y
| AD | 173 | XOR | A | L | 1 | 0 | 1 | 0 | 1 | 1 | 0 | 1 | 10101101 | N | Y | N | X | Y | ,AD,173,XOR,A,L,1,0,1,0,1,1,0,1,10101101,N,Y,N,X,Y
| AE | 174 | XOR | A | (HL) | 1 | 0 | 1 | 0 | 1 | 1 | 1 | 0 | 10101110 | N | Y | Y | Y | Y | ,AE,174,XOR,A,(HL),1,0,1,0,1,1,1,0,10101110,N,Y,Y,Y,Y
| AF | 175 | XOR | A | A | 1 | 0 | 1 | 0 | 1 | 1 | 1 | 1 | 10101111 | N | Y | N | N | Y | ,AF,175,XOR,A,A,1,0,1,0,1,1,1,1,10101111,N,Y,N,N,Y
| B0 | 176 | OR | A | B | 1 | 0 | 1 | 1 | 0 | 0 | 0 | 0 | 10110000 | N | Y | N | N | Y | ,B0,176,OR,A,B,1,0,1,1,0,0,0,0,10110000,N,Y,N,N,Y
| B1 | 177 | OR | A | C | 1 | 0 | 1 | 1 | 0 | 0 | 0 | 1 | 10110001 | N | Y | N | N | Y | ,B1,177,OR,A,C,1,0,1,1,0,0,0,1,10110001,N,Y,N,N,Y
| B2 | 178 | OR | A | D | 1 | 0 | 1 | 1 | 0 | 0 | 1 | 0 | 10110010 | N | Y | N | N | Y | ,B2,178,OR,A,D,1,0,1,1,0,0,1,0,10110010,N,Y,N,N,Y
| B3 | 179 | OR | A | E | 1 | 0 | 1 | 1 | 0 | 0 | 1 | 1 | 10110011 | N | Y | N | N | Y | ,B3,179,OR,A,E,1,0,1,1,0,0,1,1,10110011,N,Y,N,N,Y
| B4 | 180 | OR | A | H | 1 | 0 | 1 | 1 | 0 | 1 | 0 | 0 | 10110100 | N | Y | N | X | Y | ,B4,180,OR,A,H,1,0,1,1,0,1,0,0,10110100,N,Y,N,X,Y
| B5 | 181 | OR | A | L | 1 | 0 | 1 | 1 | 0 | 1 | 0 | 1 | 10110101 | N | Y | N | X | Y | ,B5,181,OR,A,L,1,0,1,1,0,1,0,1,10110101,N,Y,N,X,Y
| B6 | 182 | OR | A | (HL) | 1 | 0 | 1 | 1 | 0 | 1 | 1 | 0 | 10110110 | N | Y | Y | Y | Y | ,B6,182,OR,A,(HL),1,0,1,1,0,1,1,0,10110110,N,Y,Y,Y,Y
| B7 | 183 | OR | A | A | 1 | 0 | 1 | 1 | 0 | 1 | 1 | 1 | 10110111 | N | Y | N | N | Y | ,B7,183,OR,A,A,1,0,1,1,0,1,1,1,10110111,N,Y,N,N,Y
| B8 | 184 | CP | A | B | 1 | 0 | 1 | 1 | 1 | 0 | 0 | 0 | 10111000 | N | Y | N | N | Y | ,B8,184,CP,A,B,1,0,1,1,1,0,0,0,10111000,N,Y,N,N,Y
| B9 | 185 | CP | A | C | 1 | 0 | 1 | 1 | 1 | 0 | 0 | 1 | 10111001 | N | Y | N | N | Y | ,B9,185,CP,A,C,1,0,1,1,1,0,0,1,10111001,N,Y,N,N,Y
| BA | 186 | CP | A | D | 1 | 0 | 1 | 1 | 1 | 0 | 1 | 0 | 10111010 | N | Y | N | N | Y | ,BA,186,CP,A,D,1,0,1,1,1,0,1,0,10111010,N,Y,N,N,Y
| BB | 187 | CP | A | E | 1 | 0 | 1 | 1 | 1 | 0 | 1 | 1 | 10111011 | N | Y | N | N | Y | ,BB,187,CP,A,E,1,0,1,1,1,0,1,1,10111011,N,Y,N,N,Y
| BC | 188 | CP | A | H | 1 | 0 | 1 | 1 | 1 | 1 | 0 | 0 | 10111100 | N | Y | N | X | Y | ,BC,188,CP,A,H,1,0,1,1,1,1,0,0,10111100,N,Y,N,X,Y
| BD | 189 | CP | A | L | 1 | 0 | 1 | 1 | 1 | 1 | 0 | 1 | 10111101 | N | Y | N | X | Y | ,BD,189,CP,A,L,1,0,1,1,1,1,0,1,10111101,N,Y,N,X,Y
| BE | 190 | CP | A | (HL) | 1 | 0 | 1 | 1 | 1 | 1 | 1 | 0 | 10111110 | N | Y | Y | Y | Y | ,BE,190,CP,A,(HL),1,0,1,1,1,1,1,0,10111110,N,Y,Y,Y,Y
| BF | 191 | CP | A | A | 1 | 0 | 1 | 1 | 1 | 1 | 1 | 1 | 10111111 | N | Y | N | N | Y | ,BF,191,CP,A,A,1,0,1,1,1,1,1,1,10111111,N,Y,N,N,Y
| C0 | 192 | RET | NZ |  | 1 | 1 | 0 | 0 | 0 | 0 | 0 | 0 | 11000000 | N | Y | N | N | N | ,C0,192,RET,NZ,,1,1,0,0,0,0,0,0,11000000,N,Y,N,N,N
| C1 | 193 | POP | BC |  | 1 | 1 | 0 | 0 | 0 | 0 | 0 | 1 | 11000001 | N | Y | N | N | N | ,C1,193,POP,BC,,1,1,0,0,0,0,0,1,11000001,N,Y,N,N,N
| C2 | 194 | JP | NZ | nn | 1 | 1 | 0 | 0 | 0 | 0 | 1 | 0 | 11000010 | Y | Y | N | N | N | ,C2,194,JP,NZ,nn,1,1,0,0,0,0,1,0,11000010,Y,Y,N,N,N
| C3 | 195 | JP | nn |  | 1 | 1 | 0 | 0 | 0 | 0 | 1 | 1 | 11000011 | Y | Y | N | N | N | ,C3,195,JP,nn,,1,1,0,0,0,0,1,1,11000011,Y,Y,N,N,N
| C4 | 196 | CALL | NZ | nn | 1 | 1 | 0 | 0 | 0 | 1 | 0 | 0 | 11000100 | Y | Y | Y | N | N | ,C4,196,CALL,NZ,nn,1,1,0,0,0,1,0,0,11000100,Y,Y,Y,N,N
| C5 | 197 | PUSH | BC |  | 1 | 1 | 0 | 0 | 0 | 1 | 0 | 1 | 11000101 | N | Y | N | N | N | ,C5,197,PUSH,BC,,1,1,0,0,0,1,0,1,11000101,N,Y,N,N,N
| C6 | 198 | ADD | A | n | 1 | 1 | 0 | 0 | 0 | 1 | 1 | 0 | 11000110 | Y | Y | N | N | Y | ,C6,198,ADD,A,n,1,1,0,0,0,1,1,0,11000110,Y,Y,N,N,Y
| C7 | 199 | RST | 0H |  | 1 | 1 | 0 | 0 | 0 | 1 | 1 | 1 | 11000111 | N | Y | N | N | N | ,C7,199,RST,0H,,1,1,0,0,0,1,1,1,11000111,N,Y,N,N,N
| C8 | 200 | RET | Z |  | 1 | 1 | 0 | 0 | 1 | 0 | 0 | 0 | 11001000 | N | Y | N | N | N | ,C8,200,RET,Z,,1,1,0,0,1,0,0,0,11001000,N,Y,N,N,N
| C9 | 201 | RET |  |  | 1 | 1 | 0 | 0 | 1 | 0 | 0 | 1 | 11001001 | N | Y | N | N | N | ,C9,201,RET,,,1,1,0,0,1,0,0,1,11001001,N,Y,N,N,N
| CA | 202 | JP | Z | nn | 1 | 1 | 0 | 0 | 1 | 0 | 1 | 0 | 11001010 | Y | Y | N | N | N | ,CA,202,JP,Z,nn,1,1,0,0,1,0,1,0,11001010,Y,Y,N,N,N
| CC | 204 | CALL | Z | nn | 1 | 1 | 0 | 0 | 1 | 1 | 0 | 0 | 11001100 | Y | Y | Y | N | N | ,CC,204,CALL,Z,nn,1,1,0,0,1,1,0,0,11001100,Y,Y,Y,N,N
| CD | 205 | CALL | nn |  | 1 | 1 | 0 | 0 | 1 | 1 | 0 | 1 | 11001101 | Y | Y | Y | N | N | ,CD,205,CALL,nn,,1,1,0,0,1,1,0,1,11001101,Y,Y,Y,N,N
| CE | 206 | ADC | A | n | 1 | 1 | 0 | 0 | 1 | 1 | 1 | 0 | 11001110 | Y | Y | N | N | Y | ,CE,206,ADC,A,n,1,1,0,0,1,1,1,0,11001110,Y,Y,N,N,Y
| CF | 207 | RST | 8H |  | 1 | 1 | 0 | 0 | 1 | 1 | 1 | 1 | 11001111 | N | Y | N | N | N | ,CF,207,RST,8H,,1,1,0,0,1,1,1,1,11001111,N,Y,N,N,N
| D0 | 208 | RET | NC |  | 1 | 1 | 0 | 1 | 0 | 0 | 0 | 0 | 11010000 | N | Y | N | N | N | ,D0,208,RET,NC,,1,1,0,1,0,0,0,0,11010000,N,Y,N,N,N
| D1 | 209 | POP | DE |  | 1 | 1 | 0 | 1 | 0 | 0 | 0 | 1 | 11010001 | N | Y | N | N | N | ,D1,209,POP,DE,,1,1,0,1,0,0,0,1,11010001,N,Y,N,N,N
| D2 | 210 | JP | NC | nn | 1 | 1 | 0 | 1 | 0 | 0 | 1 | 0 | 11010010 | Y | Y | N | N | N | ,D2,210,JP,NC,nn,1,1,0,1,0,0,1,0,11010010,Y,Y,N,N,N
| D3 | 211 | OUT | (n) | A | 1 | 1 | 0 | 1 | 0 | 0 | 1 | 1 | 11010011 | Y | Y | N | N | Y | ,D3,211,OUT,(n),A,1,1,0,1,0,0,1,1,11010011,Y,Y,N,N,Y
| D4 | 212 | CALL | NC | nn | 1 | 1 | 0 | 1 | 0 | 1 | 0 | 0 | 11010100 | Y | Y | Y | N | N | ,D4,212,CALL,NC,nn,1,1,0,1,0,1,0,0,11010100,Y,Y,Y,N,N
| D5 | 213 | PUSH | DE |  | 1 | 1 | 0 | 1 | 0 | 1 | 0 | 1 | 11010101 | N | Y | N | N | N | ,D5,213,PUSH,DE,,1,1,0,1,0,1,0,1,11010101,N,Y,N,N,N
| D6 | 214 | SUB | A | n | 1 | 1 | 0 | 1 | 0 | 1 | 1 | 0 | 11010110 | N | Y | N | N | Y | ,D6,214,SUB,A,n,1,1,0,1,0,1,1,0,11010110,N,Y,N,N,Y
| D7 | 215 | RST | 10H |  | 1 | 1 | 0 | 1 | 0 | 1 | 1 | 1 | 11010111 | N | Y | N | N | N | ,D7,215,RST,10H,,1,1,0,1,0,1,1,1,11010111,N,Y,N,N,N
| D8 | 216 | RET | CY |  | 1 | 1 | 0 | 1 | 1 | 0 | 0 | 0 | 11011000 | N | Y | N | N | N | ,D8,216,RET,CY,,1,1,0,1,1,0,0,0,11011000,N,Y,N,N,N
| D9 | 217 | EXX |  |  | 1 | 1 | 0 | 1 | 1 | 0 | 0 | 1 | 11011001 | N | Y | N | N | N | ,D9,217,EXX,,,1,1,0,1,1,0,0,1,11011001,N,Y,N,N,N
| DA | 218 | JP | CY | nn | 1 | 1 | 0 | 1 | 1 | 0 | 1 | 0 | 11011010 | Y | Y | N | N | N | ,DA,218,JP,CY,nn,1,1,0,1,1,0,1,0,11011010,Y,Y,N,N,N
| DB | 219 | IN | A | (n) | 1 | 1 | 0 | 1 | 1 | 0 | 1 | 1 | 11011011 | Y | Y | N | N | Y | ,DB,219,IN,A,(n),1,1,0,1,1,0,1,1,11011011,Y,Y,N,N,Y
| DC | 220 | CALL | CY | nn | 1 | 1 | 0 | 1 | 1 | 1 | 0 | 0 | 11011100 | Y | Y | Y | N | N | ,DC,220,CALL,CY,nn,1,1,0,1,1,1,0,0,11011100,Y,Y,Y,N,N
| DE | 222 | SBC | A | n | 1 | 1 | 0 | 1 | 1 | 1 | 1 | 0 | 11011110 | Y | Y | N | N | Y | ,DE,222,SBC,A,n,1,1,0,1,1,1,1,0,11011110,Y,Y,N,N,Y
| DF | 223 | RST | 18H |  | 1 | 1 | 0 | 1 | 1 | 1 | 1 | 1 | 11011111 | N | Y | N | N | N | ,DF,223,RST,18H,,1,1,0,1,1,1,1,1,11011111,N,Y,N,N,N
| E0 | 224 | RET | PO |  | 1 | 1 | 1 | 0 | 0 | 0 | 0 | 0 | 11100000 | N | Y | N | N | N | ,E0,224,RET,PO,,1,1,1,0,0,0,0,0,11100000,N,Y,N,N,N
| E1 | 225 | POP | HL |  | 1 | 1 | 1 | 0 | 0 | 0 | 0 | 1 | 11100001 | N | Y | N | Y - No Displacment | N | ,E1,225,POP,HL,,1,1,1,0,0,0,0,1,11100001,N,Y,N,Y - No Displacment,N
| E2 | 226 | JP | PO | nn | 1 | 1 | 1 | 0 | 0 | 0 | 1 | 0 | 11100010 | Y | Y | N | N | N | ,E2,226,JP,PO,nn,1,1,1,0,0,0,1,0,11100010,Y,Y,N,N,N
| E3 | 227 | EX | (SP) | HL | 1 | 1 | 1 | 0 | 0 | 0 | 1 | 1 | 11100011 | N | Y | Y | Y - No Displacment | N | ,E3,227,EX,(SP),HL,1,1,1,0,0,0,1,1,11100011,N,Y,Y,Y - No Displacment,N
| E4 | 228 | CALL | PO | nn | 1 | 1 | 1 | 0 | 0 | 1 | 0 | 0 | 11100100 | Y | Y | Y | N | N | ,E4,228,CALL,PO,nn,1,1,1,0,0,1,0,0,11100100,Y,Y,Y,N,N
| E5 | 229 | PUSH | HL |  | 1 | 1 | 1 | 0 | 0 | 1 | 0 | 1 | 11100101 | N | Y | N | Y - No Displacment | N | ,E5,229,PUSH,HL,,1,1,1,0,0,1,0,1,11100101,N,Y,N,Y - No Displacment,N
| E6 | 230 | AND | A | n | 1 | 1 | 1 | 0 | 0 | 1 | 1 | 0 | 11100110 | N | Y | N | N | Y | ,E6,230,AND,A,n,1,1,1,0,0,1,1,0,11100110,N,Y,N,N,Y
| E7 | 231 | RST | 20H |  | 1 | 1 | 1 | 0 | 0 | 1 | 1 | 1 | 11100111 | N | Y | N | N | N | ,E7,231,RST,20H,,1,1,1,0,0,1,1,1,11100111,N,Y,N,N,N
| E8 | 232 | RET | PE |  | 1 | 1 | 1 | 0 | 1 | 0 | 0 | 0 | 11101000 | N | Y | N | N | N | ,E8,232,RET,PE,,1,1,1,0,1,0,0,0,11101000,N,Y,N,N,N
| E9 | 233 | JP | (HL) |  | 1 | 1 | 1 | 0 | 1 | 0 | 0 | 1 | 11101001 | N | Y | N | Y - No Displacment | N | ,E9,233,JP,(HL),,1,1,1,0,1,0,0,1,11101001,N,Y,N,Y - No Displacment,N
| EA | 234 | JP | PE | nn | 1 | 1 | 1 | 0 | 1 | 0 | 1 | 0 | 11101010 | Y | Y | N | N | N | ,EA,234,JP,PE,nn,1,1,1,0,1,0,1,0,11101010,Y,Y,N,N,N
| EB | 235 | EX | DE | HL | 1 | 1 | 1 | 0 | 1 | 0 | 1 | 1 | 11101011 | N | Y | N | N | N | ,EB,235,EX,DE,HL,1,1,1,0,1,0,1,1,11101011,N,Y,N,N,N
| EC | 236 | CALL | PE | nn | 1 | 1 | 1 | 0 | 1 | 1 | 0 | 0 | 11101100 | Y | Y | Y | N | N | ,EC,236,CALL,PE,nn,1,1,1,0,1,1,0,0,11101100,Y,Y,Y,N,N
| EE | 238 | XOR | A | n | 1 | 1 | 1 | 0 | 1 | 1 | 1 | 0 | 11101110 | N | Y | N | N | Y | ,EE,238,XOR,A,n,1,1,1,0,1,1,1,0,11101110,N,Y,N,N,Y
| EF | 239 | RST | 28H |  | 1 | 1 | 1 | 0 | 1 | 1 | 1 | 1 | 11101111 | N | Y | N | N | N | ,EF,239,RST,28H,,1,1,1,0,1,1,1,1,11101111,N,Y,N,N,N
| F0 | 240 | RET | P |  | 1 | 1 | 1 | 1 | 0 | 0 | 0 | 0 | 11110000 | N | Y | N | N | N | ,F0,240,RET,P,,1,1,1,1,0,0,0,0,11110000,N,Y,N,N,N
| F1 | 241 | POP | AF |  | 1 | 1 | 1 | 1 | 0 | 0 | 0 | 1 | 11110001 | N | Y | N | N | N | ,F1,241,POP,AF,,1,1,1,1,0,0,0,1,11110001,N,Y,N,N,N
| F2 | 242 | JP | P | nn | 1 | 1 | 1 | 1 | 0 | 0 | 1 | 0 | 11110010 | Y | Y | N | N | N | ,F2,242,JP,P,nn,1,1,1,1,0,0,1,0,11110010,Y,Y,N,N,N
| F3 | 243 | DI |  |  | 1 | 1 | 1 | 1 | 0 | 0 | 1 | 1 | 11110011 | N | Y | N | N | N | ,F3,243,DI,,,1,1,1,1,0,0,1,1,11110011,N,Y,N,N,N
| F4 | 244 | CALL | P | nn | 1 | 1 | 1 | 1 | 0 | 1 | 0 | 0 | 11110100 | Y | Y | Y | N | N | ,F4,244,CALL,P,nn,1,1,1,1,0,1,0,0,11110100,Y,Y,Y,N,N
| F5 | 245 | PUSH | AF |  | 1 | 1 | 1 | 1 | 0 | 1 | 0 | 1 | 11110101 | N | Y | N | N | N | ,F5,245,PUSH,AF,,1,1,1,1,0,1,0,1,11110101,N,Y,N,N,N
| F6 | 246 | OR | A | n | 1 | 1 | 1 | 1 | 0 | 1 | 1 | 0 | 11110110 | N | Y | N | N | Y | ,F6,246,OR,A,n,1,1,1,1,0,1,1,0,11110110,N,Y,N,N,Y
| F7 | 247 | RST | 30H |  | 1 | 1 | 1 | 1 | 0 | 1 | 1 | 1 | 11110111 | N | Y | N | N | N | ,F7,247,RST,30H,,1,1,1,1,0,1,1,1,11110111,N,Y,N,N,N
| F8 | 248 | RET | M |  | 1 | 1 | 1 | 1 | 1 | 0 | 0 | 0 | 11111000 | N | Y | N | N | N | ,F8,248,RET,M,,1,1,1,1,1,0,0,0,11111000,N,Y,N,N,N
| F9 | 249 | LD | SP | HL | 1 | 1 | 1 | 1 | 1 | 0 | 0 | 1 | 11111001 | N | Y | N | Y - No Displacment | N | ,F9,249,LD,SP,HL,1,1,1,1,1,0,0,1,11111001,N,Y,N,Y - No Displacment,N
| FA | 250 | JP | M | nn | 1 | 1 | 1 | 1 | 1 | 0 | 1 | 0 | 11111010 | Y | Y | N | N | N | ,FA,250,JP,M,nn,1,1,1,1,1,0,1,0,11111010,Y,Y,N,N,N
| FB | 251 | EI |  |  | 1 | 1 | 1 | 1 | 1 | 0 | 1 | 1 | 11111011 | N | Y | N | N | N | ,FB,251,EI,,,1,1,1,1,1,0,1,1,11111011,N,Y,N,N,N
| FC | 252 | CALL | M | nn | 1 | 1 | 1 | 1 | 1 | 1 | 0 | 0 | 11111100 | Y | Y | Y | N | N | ,FC,252,CALL,M,nn,1,1,1,1,1,1,0,0,11111100,Y,Y,Y,N,N
| FE | 254 | CP | A | n | 1 | 1 | 1 | 1 | 1 | 1 | 1 | 0 | 11111110 | Y | Y | N | N | Y | ,FE,254,CP,A,n,1,1,1,1,1,1,1,0,11111110,Y,Y,N,N,Y
| FF | 255 | RST | 38H |  | 1 | 1 | 1 | 1 | 1 | 1 | 1 | 1 | 11111111 | N | Y | N | N | N | ,FF,255,RST,38H,,1,1,1,1,1,1,1,1,11111111,N,Y,N,N,N
CB | 0 | 203000 | RLC | B |  | 0 | 0 | 0 | 0 | 0 | 0 | 0 | 0 | 00000000 | N | Y | N | N | N | CB,0,203000,RLC,B,,0,0,0,0,0,0,0,0,00000000,N,Y,N,N,N
CB | 1 | 203001 | RLC | C |  | 0 | 0 | 0 | 0 | 0 | 0 | 0 | 1 | 00000001 | N | Y | N | N | N | CB,1,203001,RLC,C,,0,0,0,0,0,0,0,1,00000001,N,Y,N,N,N
CB | 2 | 203002 | RLC | D |  | 0 | 0 | 0 | 0 | 0 | 0 | 1 | 0 | 00000010 | N | Y | N | N | N | CB,2,203002,RLC,D,,0,0,0,0,0,0,1,0,00000010,N,Y,N,N,N
CB | 3 | 203003 | RLC | E |  | 0 | 0 | 0 | 0 | 0 | 0 | 1 | 1 | 00000011 | N | Y | N | N | N | CB,3,203003,RLC,E,,0,0,0,0,0,0,1,1,00000011,N,Y,N,N,N
CB | 4 | 203004 | RLC | H |  | 0 | 0 | 0 | 0 | 0 | 1 | 0 | 0 | 00000100 | N | Y | N | N | N | CB,4,203004,RLC,H,,0,0,0,0,0,1,0,0,00000100,N,Y,N,N,N
CB | 5 | 203005 | RLC | L |  | 0 | 0 | 0 | 0 | 0 | 1 | 0 | 1 | 00000101 | N | Y | N | N | N | CB,5,203005,RLC,L,,0,0,0,0,0,1,0,1,00000101,N,Y,N,N,N
CB | 6 | 203006 | RLC | (HL) |  | 0 | 0 | 0 | 0 | 0 | 1 | 1 | 0 | 00000110 | N | Y | Y | N | N | CB,6,203006,RLC,(HL),,0,0,0,0,0,1,1,0,00000110,N,Y,Y,N,N
CB | 7 | 203007 | RLC | A |  | 0 | 0 | 0 | 0 | 0 | 1 | 1 | 1 | 00000111 | N | Y | N | N | N | CB,7,203007,RLC,A,,0,0,0,0,0,1,1,1,00000111,N,Y,N,N,N
CB | 8 | 203008 | RRC | B |  | 0 | 0 | 0 | 0 | 1 | 0 | 0 | 0 | 00001000 | N | Y | N | N | N | CB,8,203008,RRC,B,,0,0,0,0,1,0,0,0,00001000,N,Y,N,N,N
CB | 9 | 203009 | RRC | C |  | 0 | 0 | 0 | 0 | 1 | 0 | 0 | 1 | 00001001 | N | Y | N | N | N | CB,9,203009,RRC,C,,0,0,0,0,1,0,0,1,00001001,N,Y,N,N,N
CB | 0A | 203010 | RRC | D |  | 0 | 0 | 0 | 0 | 1 | 0 | 1 | 0 | 00001010 | N | Y | N | N | N | CB,0A,203010,RRC,D,,0,0,0,0,1,0,1,0,00001010,N,Y,N,N,N
CB | 0B | 203011 | RRC | E |  | 0 | 0 | 0 | 0 | 1 | 0 | 1 | 1 | 00001011 | N | Y | N | N | N | CB,0B,203011,RRC,E,,0,0,0,0,1,0,1,1,00001011,N,Y,N,N,N
CB | 0C | 203012 | RRC | H |  | 0 | 0 | 0 | 0 | 1 | 1 | 0 | 0 | 00001100 | N | Y | N | N | N | CB,0C,203012,RRC,H,,0,0,0,0,1,1,0,0,00001100,N,Y,N,N,N
CB | 0D | 203013 | RRC | L |  | 0 | 0 | 0 | 0 | 1 | 1 | 0 | 1 | 00001101 | N | Y | N | N | N | CB,0D,203013,RRC,L,,0,0,0,0,1,1,0,1,00001101,N,Y,N,N,N
CB | 0E | 203014 | RRC | (HL) |  | 0 | 0 | 0 | 0 | 1 | 1 | 1 | 0 | 00001110 | N | Y | Y | N | N | CB,0E,203014,RRC,(HL),,0,0,0,0,1,1,1,0,00001110,N,Y,Y,N,N
CB | 0F | 203015 | RRC | A |  | 0 | 0 | 0 | 0 | 1 | 1 | 1 | 1 | 00001111 | N | Y | N | N | N | CB,0F,203015,RRC,A,,0,0,0,0,1,1,1,1,00001111,N,Y,N,N,N
CB | 10 | 203016 | RL | B |  | 0 | 0 | 0 | 1 | 0 | 0 | 0 | 0 | 00010000 | N | Y | N | N | N | CB,10,203016,RL,B,,0,0,0,1,0,0,0,0,00010000,N,Y,N,N,N
CB | 11 | 203017 | RL | C |  | 0 | 0 | 0 | 1 | 0 | 0 | 0 | 1 | 00010001 | N | Y | N | N | N | CB,11,203017,RL,C,,0,0,0,1,0,0,0,1,00010001,N,Y,N,N,N
CB | 12 | 203018 | RL | D |  | 0 | 0 | 0 | 1 | 0 | 0 | 1 | 0 | 00010010 | N | Y | N | N | N | CB,12,203018,RL,D,,0,0,0,1,0,0,1,0,00010010,N,Y,N,N,N
CB | 13 | 203019 | RL | E |  | 0 | 0 | 0 | 1 | 0 | 0 | 1 | 1 | 00010011 | N | Y | N | N | N | CB,13,203019,RL,E,,0,0,0,1,0,0,1,1,00010011,N,Y,N,N,N
CB | 14 | 203020 | RL | H |  | 0 | 0 | 0 | 1 | 0 | 1 | 0 | 0 | 00010100 | N | Y | N | N | N | CB,14,203020,RL,H,,0,0,0,1,0,1,0,0,00010100,N,Y,N,N,N
CB | 15 | 203021 | RL | L |  | 0 | 0 | 0 | 1 | 0 | 1 | 0 | 1 | 00010101 | N | Y | N | N | N | CB,15,203021,RL,L,,0,0,0,1,0,1,0,1,00010101,N,Y,N,N,N
CB | 16 | 203022 | RL | (HL) |  | 0 | 0 | 0 | 1 | 0 | 1 | 1 | 0 | 00010110 | N | Y | Y | N | N | CB,16,203022,RL,(HL),,0,0,0,1,0,1,1,0,00010110,N,Y,Y,N,N
CB | 17 | 203023 | RL | A |  | 0 | 0 | 0 | 1 | 0 | 1 | 1 | 1 | 00010111 | N | Y | N | N | N | CB,17,203023,RL,A,,0,0,0,1,0,1,1,1,00010111,N,Y,N,N,N
CB | 18 | 203024 | RR | B |  | 0 | 0 | 0 | 1 | 1 | 0 | 0 | 0 | 00011000 | N | Y | N | N | N | CB,18,203024,RR,B,,0,0,0,1,1,0,0,0,00011000,N,Y,N,N,N
CB | 19 | 203025 | RR | C |  | 0 | 0 | 0 | 1 | 1 | 0 | 0 | 1 | 00011001 | N | Y | N | N | N | CB,19,203025,RR,C,,0,0,0,1,1,0,0,1,00011001,N,Y,N,N,N
CB | 1A | 203026 | RR | D |  | 0 | 0 | 0 | 1 | 1 | 0 | 1 | 0 | 00011010 | N | Y | N | N | N | CB,1A,203026,RR,D,,0,0,0,1,1,0,1,0,00011010,N,Y,N,N,N
CB | 1B | 203027 | RR | E |  | 0 | 0 | 0 | 1 | 1 | 0 | 1 | 1 | 00011011 | N | Y | N | N | N | CB,1B,203027,RR,E,,0,0,0,1,1,0,1,1,00011011,N,Y,N,N,N
CB | 1C | 203028 | RR | H |  | 0 | 0 | 0 | 1 | 1 | 1 | 0 | 0 | 00011100 | N | Y | N | N | N | CB,1C,203028,RR,H,,0,0,0,1,1,1,0,0,00011100,N,Y,N,N,N
CB | 1D | 203029 | RR | L |  | 0 | 0 | 0 | 1 | 1 | 1 | 0 | 1 | 00011101 | N | Y | N | N | N | CB,1D,203029,RR,L,,0,0,0,1,1,1,0,1,00011101,N,Y,N,N,N
CB | 1E | 203030 | RR | (HL) |  | 0 | 0 | 0 | 1 | 1 | 1 | 1 | 0 | 00011110 | N | Y | Y | N | N | CB,1E,203030,RR,(HL),,0,0,0,1,1,1,1,0,00011110,N,Y,Y,N,N
CB | 1F | 203031 | RR | A |  | 0 | 0 | 0 | 1 | 1 | 1 | 1 | 1 | 00011111 | N | Y | N | N | N | CB,1F,203031,RR,A,,0,0,0,1,1,1,1,1,00011111,N,Y,N,N,N
CB | 20 | 203032 | SLA | B |  | 0 | 0 | 1 | 0 | 0 | 0 | 0 | 0 | 00100000 | N | Y | N | N | N | CB,20,203032,SLA,B,,0,0,1,0,0,0,0,0,00100000,N,Y,N,N,N
CB | 21 | 203033 | SLA | C |  | 0 | 0 | 1 | 0 | 0 | 0 | 0 | 1 | 00100001 | N | Y | N | N | N | CB,21,203033,SLA,C,,0,0,1,0,0,0,0,1,00100001,N,Y,N,N,N
CB | 22 | 203034 | SLA | D |  | 0 | 0 | 1 | 0 | 0 | 0 | 1 | 0 | 00100010 | N | Y | N | N | N | CB,22,203034,SLA,D,,0,0,1,0,0,0,1,0,00100010,N,Y,N,N,N
CB | 23 | 203035 | SLA | E |  | 0 | 0 | 1 | 0 | 0 | 0 | 1 | 1 | 00100011 | N | Y | N | N | N | CB,23,203035,SLA,E,,0,0,1,0,0,0,1,1,00100011,N,Y,N,N,N
CB | 24 | 203036 | SLA | H |  | 0 | 0 | 1 | 0 | 0 | 1 | 0 | 0 | 00100100 | N | Y | N | N | N | CB,24,203036,SLA,H,,0,0,1,0,0,1,0,0,00100100,N,Y,N,N,N
CB | 25 | 203037 | SLA | L |  | 0 | 0 | 1 | 0 | 0 | 1 | 0 | 1 | 00100101 | N | Y | N | N | N | CB,25,203037,SLA,L,,0,0,1,0,0,1,0,1,00100101,N,Y,N,N,N
CB | 26 | 203038 | SLA | (HL) |  | 0 | 0 | 1 | 0 | 0 | 1 | 1 | 0 | 00100110 | N | Y | Y | N | N | CB,26,203038,SLA,(HL),,0,0,1,0,0,1,1,0,00100110,N,Y,Y,N,N
CB | 27 | 203039 | SLA | A |  | 0 | 0 | 1 | 0 | 0 | 1 | 1 | 1 | 00100111 | N | Y | N | N | N | CB,27,203039,SLA,A,,0,0,1,0,0,1,1,1,00100111,N,Y,N,N,N
CB | 28 | 203040 | SRA | B |  | 0 | 0 | 1 | 0 | 1 | 0 | 0 | 0 | 00101000 | N | Y | N | N | N | CB,28,203040,SRA,B,,0,0,1,0,1,0,0,0,00101000,N,Y,N,N,N
CB | 29 | 203041 | SRA | C |  | 0 | 0 | 1 | 0 | 1 | 0 | 0 | 1 | 00101001 | N | Y | N | N | N | CB,29,203041,SRA,C,,0,0,1,0,1,0,0,1,00101001,N,Y,N,N,N
CB | 2A | 203042 | SRA | D |  | 0 | 0 | 1 | 0 | 1 | 0 | 1 | 0 | 00101010 | N | Y | N | N | N | CB,2A,203042,SRA,D,,0,0,1,0,1,0,1,0,00101010,N,Y,N,N,N
CB | 2B | 203043 | SRA | E |  | 0 | 0 | 1 | 0 | 1 | 0 | 1 | 1 | 00101011 | N | Y | N | N | N | CB,2B,203043,SRA,E,,0,0,1,0,1,0,1,1,00101011,N,Y,N,N,N
CB | 2C | 203044 | SRA | H |  | 0 | 0 | 1 | 0 | 1 | 1 | 0 | 0 | 00101100 | N | Y | N | N | N | CB,2C,203044,SRA,H,,0,0,1,0,1,1,0,0,00101100,N,Y,N,N,N
CB | 2D | 203045 | SRA | L |  | 0 | 0 | 1 | 0 | 1 | 1 | 0 | 1 | 00101101 | N | Y | N | N | N | CB,2D,203045,SRA,L,,0,0,1,0,1,1,0,1,00101101,N,Y,N,N,N
CB | 2E | 203046 | SRA | (HL) |  | 0 | 0 | 1 | 0 | 1 | 1 | 1 | 0 | 00101110 | N | Y | Y | N | N | CB,2E,203046,SRA,(HL),,0,0,1,0,1,1,1,0,00101110,N,Y,Y,N,N
CB | 2F | 203047 | SRA | A |  | 0 | 0 | 1 | 0 | 1 | 1 | 1 | 1 | 00101111 | N | Y | N | N | N | CB,2F,203047,SRA,A,,0,0,1,0,1,1,1,1,00101111,N,Y,N,N,N
CB | 30 | 203048 | SLL | B |  | 0 | 0 | 1 | 1 | 0 | 0 | 0 | 0 | 00110000 | N | X | N | N | N | CB,30,203048,SLL,B,,0,0,1,1,0,0,0,0,00110000,N,X,N,N,N
CB | 31 | 203049 | SLL | C |  | 0 | 0 | 1 | 1 | 0 | 0 | 0 | 1 | 00110001 | N | X | N | N | N | CB,31,203049,SLL,C,,0,0,1,1,0,0,0,1,00110001,N,X,N,N,N
CB | 32 | 203050 | SLL | D |  | 0 | 0 | 1 | 1 | 0 | 0 | 1 | 0 | 00110010 | N | X | N | N | N | CB,32,203050,SLL,D,,0,0,1,1,0,0,1,0,00110010,N,X,N,N,N
CB | 33 | 203051 | SLL | E |  | 0 | 0 | 1 | 1 | 0 | 0 | 1 | 1 | 00110011 | N | X | N | N | N | CB,33,203051,SLL,E,,0,0,1,1,0,0,1,1,00110011,N,X,N,N,N
CB | 34 | 203052 | SLL | H |  | 0 | 0 | 1 | 1 | 0 | 1 | 0 | 0 | 00110100 | N | X | N | N | N | CB,34,203052,SLL,H,,0,0,1,1,0,1,0,0,00110100,N,X,N,N,N
CB | 35 | 203053 | SLL | L |  | 0 | 0 | 1 | 1 | 0 | 1 | 0 | 1 | 00110101 | N | X | N | N | N | CB,35,203053,SLL,L,,0,0,1,1,0,1,0,1,00110101,N,X,N,N,N
CB | 36 | 203054 | SLL | (HL) |  | 0 | 0 | 1 | 1 | 0 | 1 | 1 | 0 | 00110110 | N | X | Y | N | N | CB,36,203054,SLL,(HL),,0,0,1,1,0,1,1,0,00110110,N,X,Y,N,N
CB | 37 | 203055 | SLL | A |  | 0 | 0 | 1 | 1 | 0 | 1 | 1 | 1 | 00110111 | N | X | N | N | N | CB,37,203055,SLL,A,,0,0,1,1,0,1,1,1,00110111,N,X,N,N,N
CB | 38 | 203056 | SRL | B |  | 0 | 0 | 1 | 1 | 1 | 0 | 0 | 0 | 00111000 | N | Y | N | N | N | CB,38,203056,SRL,B,,0,0,1,1,1,0,0,0,00111000,N,Y,N,N,N
CB | 39 | 203057 | SRL | C |  | 0 | 0 | 1 | 1 | 1 | 0 | 0 | 1 | 00111001 | N | Y | N | N | N | CB,39,203057,SRL,C,,0,0,1,1,1,0,0,1,00111001,N,Y,N,N,N
CB | 3A | 203058 | SRL | D |  | 0 | 0 | 1 | 1 | 1 | 0 | 1 | 0 | 00111010 | N | Y | N | N | N | CB,3A,203058,SRL,D,,0,0,1,1,1,0,1,0,00111010,N,Y,N,N,N
CB | 3B | 203059 | SRL | E |  | 0 | 0 | 1 | 1 | 1 | 0 | 1 | 1 | 00111011 | N | Y | N | N | N | CB,3B,203059,SRL,E,,0,0,1,1,1,0,1,1,00111011,N,Y,N,N,N
CB | 3C | 203060 | SRL | H |  | 0 | 0 | 1 | 1 | 1 | 1 | 0 | 0 | 00111100 | N | Y | N | N | N | CB,3C,203060,SRL,H,,0,0,1,1,1,1,0,0,00111100,N,Y,N,N,N
CB | 3D | 203061 | SRL | L |  | 0 | 0 | 1 | 1 | 1 | 1 | 0 | 1 | 00111101 | N | Y | N | N | N | CB,3D,203061,SRL,L,,0,0,1,1,1,1,0,1,00111101,N,Y,N,N,N
CB | 3E | 203062 | SRL | (HL) |  | 0 | 0 | 1 | 1 | 1 | 1 | 1 | 0 | 00111110 | N | Y | Y | N | N | CB,3E,203062,SRL,(HL),,0,0,1,1,1,1,1,0,00111110,N,Y,Y,N,N
CB | 3F | 203063 | SRL | A |  | 0 | 0 | 1 | 1 | 1 | 1 | 1 | 1 | 00111111 | N | Y | N | N | N | CB,3F,203063,SRL,A,,0,0,1,1,1,1,1,1,00111111,N,Y,N,N,N
CB | 40 | 203064 | BIT | 0 | B | 0 | 1 | 0 | 0 | 0 | 0 | 0 | 0 | 01000000 | N | Y | N | N | N | CB,40,203064,BIT,0,B,0,1,0,0,0,0,0,0,01000000,N,Y,N,N,N
CB | 41 | 203065 | BIT | 0 | C | 0 | 1 | 0 | 0 | 0 | 0 | 0 | 1 | 01000001 | N | Y | N | N | N | CB,41,203065,BIT,0,C,0,1,0,0,0,0,0,1,01000001,N,Y,N,N,N
CB | 42 | 203066 | BIT | 0 | D | 0 | 1 | 0 | 0 | 0 | 0 | 1 | 0 | 01000010 | N | Y | N | N | N | CB,42,203066,BIT,0,D,0,1,0,0,0,0,1,0,01000010,N,Y,N,N,N
CB | 43 | 203067 | BIT | 0 | E | 0 | 1 | 0 | 0 | 0 | 0 | 1 | 1 | 01000011 | N | Y | N | N | N | CB,43,203067,BIT,0,E,0,1,0,0,0,0,1,1,01000011,N,Y,N,N,N
CB | 44 | 203068 | BIT | 0 | H | 0 | 1 | 0 | 0 | 0 | 1 | 0 | 0 | 01000100 | N | Y | N | N | N | CB,44,203068,BIT,0,H,0,1,0,0,0,1,0,0,01000100,N,Y,N,N,N
CB | 45 | 203069 | BIT | 0 | L | 0 | 1 | 0 | 0 | 0 | 1 | 0 | 1 | 01000101 | N | Y | N | N | N | CB,45,203069,BIT,0,L,0,1,0,0,0,1,0,1,01000101,N,Y,N,N,N
CB | 46 | 203070 | BIT | 0 | (HL) | 0 | 1 | 0 | 0 | 0 | 1 | 1 | 0 | 01000110 | N | Y | Y | N | N | CB,46,203070,BIT,0,(HL),0,1,0,0,0,1,1,0,01000110,N,Y,Y,N,N
CB | 47 | 203071 | BIT | 0 | A | 0 | 1 | 0 | 0 | 0 | 1 | 1 | 1 | 01000111 | N | Y | N | N | N | CB,47,203071,BIT,0,A,0,1,0,0,0,1,1,1,01000111,N,Y,N,N,N
CB | 48 | 203072 | BIT | 1 | B | 0 | 1 | 0 | 0 | 1 | 0 | 0 | 0 | 01001000 | N | Y | N | N | N | CB,48,203072,BIT,1,B,0,1,0,0,1,0,0,0,01001000,N,Y,N,N,N
CB | 49 | 203073 | BIT | 1 | C | 0 | 1 | 0 | 0 | 1 | 0 | 0 | 1 | 01001001 | N | Y | N | N | N | CB,49,203073,BIT,1,C,0,1,0,0,1,0,0,1,01001001,N,Y,N,N,N
CB | 4A | 203074 | BIT | 1 | D | 0 | 1 | 0 | 0 | 1 | 0 | 1 | 0 | 01001010 | N | Y | N | N | N | CB,4A,203074,BIT,1,D,0,1,0,0,1,0,1,0,01001010,N,Y,N,N,N
CB | 4B | 203075 | BIT | 1 | E | 0 | 1 | 0 | 0 | 1 | 0 | 1 | 1 | 01001011 | N | Y | N | N | N | CB,4B,203075,BIT,1,E,0,1,0,0,1,0,1,1,01001011,N,Y,N,N,N
CB | 4C | 203076 | BIT | 1 | H | 0 | 1 | 0 | 0 | 1 | 1 | 0 | 0 | 01001100 | N | Y | N | N | N | CB,4C,203076,BIT,1,H,0,1,0,0,1,1,0,0,01001100,N,Y,N,N,N
CB | 4D | 203077 | BIT | 1 | L | 0 | 1 | 0 | 0 | 1 | 1 | 0 | 1 | 01001101 | N | Y | N | N | N | CB,4D,203077,BIT,1,L,0,1,0,0,1,1,0,1,01001101,N,Y,N,N,N
CB | 4E | 203078 | BIT | 1 | (HL) | 0 | 1 | 0 | 0 | 1 | 1 | 1 | 0 | 01001110 | N | Y | Y | N | N | CB,4E,203078,BIT,1,(HL),0,1,0,0,1,1,1,0,01001110,N,Y,Y,N,N
CB | 4F | 203079 | BIT | 1 | A | 0 | 1 | 0 | 0 | 1 | 1 | 1 | 1 | 01001111 | N | Y | N | N | N | CB,4F,203079,BIT,1,A,0,1,0,0,1,1,1,1,01001111,N,Y,N,N,N
CB | 50 | 203080 | BIT | 2 | B | 0 | 1 | 0 | 1 | 0 | 0 | 0 | 0 | 01010000 | N | Y | N | N | N | CB,50,203080,BIT,2,B,0,1,0,1,0,0,0,0,01010000,N,Y,N,N,N
CB | 51 | 203081 | BIT | 2 | C | 0 | 1 | 0 | 1 | 0 | 0 | 0 | 1 | 01010001 | N | Y | N | N | N | CB,51,203081,BIT,2,C,0,1,0,1,0,0,0,1,01010001,N,Y,N,N,N
CB | 52 | 203082 | BIT | 2 | D | 0 | 1 | 0 | 1 | 0 | 0 | 1 | 0 | 01010010 | N | Y | N | N | N | CB,52,203082,BIT,2,D,0,1,0,1,0,0,1,0,01010010,N,Y,N,N,N
CB | 53 | 203083 | BIT | 2 | E | 0 | 1 | 0 | 1 | 0 | 0 | 1 | 1 | 01010011 | N | Y | N | N | N | CB,53,203083,BIT,2,E,0,1,0,1,0,0,1,1,01010011,N,Y,N,N,N
CB | 54 | 203084 | BIT | 2 | H | 0 | 1 | 0 | 1 | 0 | 1 | 0 | 0 | 01010100 | N | Y | N | N | N | CB,54,203084,BIT,2,H,0,1,0,1,0,1,0,0,01010100,N,Y,N,N,N
CB | 55 | 203085 | BIT | 2 | L | 0 | 1 | 0 | 1 | 0 | 1 | 0 | 1 | 01010101 | N | Y | N | N | N | CB,55,203085,BIT,2,L,0,1,0,1,0,1,0,1,01010101,N,Y,N,N,N
CB | 56 | 203086 | BIT | 2 | (HL) | 0 | 1 | 0 | 1 | 0 | 1 | 1 | 0 | 01010110 | N | Y | Y | N | N | CB,56,203086,BIT,2,(HL),0,1,0,1,0,1,1,0,01010110,N,Y,Y,N,N
CB | 57 | 203087 | BIT | 2 | A | 0 | 1 | 0 | 1 | 0 | 1 | 1 | 1 | 01010111 | N | Y | N | N | N | CB,57,203087,BIT,2,A,0,1,0,1,0,1,1,1,01010111,N,Y,N,N,N
CB | 58 | 203088 | BIT | 3 | B | 0 | 1 | 0 | 1 | 1 | 0 | 0 | 0 | 01011000 | N | Y | N | N | N | CB,58,203088,BIT,3,B,0,1,0,1,1,0,0,0,01011000,N,Y,N,N,N
CB | 59 | 203089 | BIT | 3 | C | 0 | 1 | 0 | 1 | 1 | 0 | 0 | 1 | 01011001 | N | Y | N | N | N | CB,59,203089,BIT,3,C,0,1,0,1,1,0,0,1,01011001,N,Y,N,N,N
CB | 5A | 203090 | BIT | 3 | D | 0 | 1 | 0 | 1 | 1 | 0 | 1 | 0 | 01011010 | N | Y | N | N | N | CB,5A,203090,BIT,3,D,0,1,0,1,1,0,1,0,01011010,N,Y,N,N,N
CB | 5B | 203091 | BIT | 3 | E | 0 | 1 | 0 | 1 | 1 | 0 | 1 | 1 | 01011011 | N | Y | N | N | N | CB,5B,203091,BIT,3,E,0,1,0,1,1,0,1,1,01011011,N,Y,N,N,N
CB | 5C | 203092 | BIT | 3 | H | 0 | 1 | 0 | 1 | 1 | 1 | 0 | 0 | 01011100 | N | Y | N | N | N | CB,5C,203092,BIT,3,H,0,1,0,1,1,1,0,0,01011100,N,Y,N,N,N
CB | 5D | 203093 | BIT | 3 | L | 0 | 1 | 0 | 1 | 1 | 1 | 0 | 1 | 01011101 | N | Y | N | N | N | CB,5D,203093,BIT,3,L,0,1,0,1,1,1,0,1,01011101,N,Y,N,N,N
CB | 5E | 203094 | BIT | 3 | (HL) | 0 | 1 | 0 | 1 | 1 | 1 | 1 | 0 | 01011110 | N | Y | Y | N | N | CB,5E,203094,BIT,3,(HL),0,1,0,1,1,1,1,0,01011110,N,Y,Y,N,N
CB | 5F | 203095 | BIT | 3 | A | 0 | 1 | 0 | 1 | 1 | 1 | 1 | 1 | 01011111 | N | Y | N | N | N | CB,5F,203095,BIT,3,A,0,1,0,1,1,1,1,1,01011111,N,Y,N,N,N
CB | 60 | 203096 | BIT | 4 | B | 0 | 1 | 1 | 0 | 0 | 0 | 0 | 0 | 01100000 | N | Y | N | N | N | CB,60,203096,BIT,4,B,0,1,1,0,0,0,0,0,01100000,N,Y,N,N,N
CB | 61 | 203097 | BIT | 4 | C | 0 | 1 | 1 | 0 | 0 | 0 | 0 | 1 | 01100001 | N | Y | N | N | N | CB,61,203097,BIT,4,C,0,1,1,0,0,0,0,1,01100001,N,Y,N,N,N
CB | 62 | 203098 | BIT | 4 | D | 0 | 1 | 1 | 0 | 0 | 0 | 1 | 0 | 01100010 | N | Y | N | N | N | CB,62,203098,BIT,4,D,0,1,1,0,0,0,1,0,01100010,N,Y,N,N,N
CB | 63 | 203099 | BIT | 4 | E | 0 | 1 | 1 | 0 | 0 | 0 | 1 | 1 | 01100011 | N | Y | N | N | N | CB,63,203099,BIT,4,E,0,1,1,0,0,0,1,1,01100011,N,Y,N,N,N
CB | 64 | 203100 | BIT | 4 | H | 0 | 1 | 1 | 0 | 0 | 1 | 0 | 0 | 01100100 | N | Y | N | N | N | CB,64,203100,BIT,4,H,0,1,1,0,0,1,0,0,01100100,N,Y,N,N,N
CB | 65 | 203101 | BIT | 4 | L | 0 | 1 | 1 | 0 | 0 | 1 | 0 | 1 | 01100101 | N | Y | N | N | N | CB,65,203101,BIT,4,L,0,1,1,0,0,1,0,1,01100101,N,Y,N,N,N
CB | 66 | 203102 | BIT | 4 | (HL) | 0 | 1 | 1 | 0 | 0 | 1 | 1 | 0 | 01100110 | N | Y | Y | N | N | CB,66,203102,BIT,4,(HL),0,1,1,0,0,1,1,0,01100110,N,Y,Y,N,N
CB | 67 | 203103 | BIT | 4 | A | 0 | 1 | 1 | 0 | 0 | 1 | 1 | 1 | 01100111 | N | Y | N | N | N | CB,67,203103,BIT,4,A,0,1,1,0,0,1,1,1,01100111,N,Y,N,N,N
CB | 68 | 203104 | BIT | 5 | B | 0 | 1 | 1 | 0 | 1 | 0 | 0 | 0 | 01101000 | N | Y | N | N | N | CB,68,203104,BIT,5,B,0,1,1,0,1,0,0,0,01101000,N,Y,N,N,N
CB | 69 | 203105 | BIT | 5 | C | 0 | 1 | 1 | 0 | 1 | 0 | 0 | 1 | 01101001 | N | Y | N | N | N | CB,69,203105,BIT,5,C,0,1,1,0,1,0,0,1,01101001,N,Y,N,N,N
CB | 6A | 203106 | BIT | 5 | D | 0 | 1 | 1 | 0 | 1 | 0 | 1 | 0 | 01101010 | N | Y | N | N | N | CB,6A,203106,BIT,5,D,0,1,1,0,1,0,1,0,01101010,N,Y,N,N,N
CB | 6B | 203107 | BIT | 5 | E | 0 | 1 | 1 | 0 | 1 | 0 | 1 | 1 | 01101011 | N | Y | N | N | N | CB,6B,203107,BIT,5,E,0,1,1,0,1,0,1,1,01101011,N,Y,N,N,N
CB | 6C | 203108 | BIT | 5 | H | 0 | 1 | 1 | 0 | 1 | 1 | 0 | 0 | 01101100 | N | Y | N | N | N | CB,6C,203108,BIT,5,H,0,1,1,0,1,1,0,0,01101100,N,Y,N,N,N
CB | 6D | 203109 | BIT | 5 | L | 0 | 1 | 1 | 0 | 1 | 1 | 0 | 1 | 01101101 | N | Y | N | N | N | CB,6D,203109,BIT,5,L,0,1,1,0,1,1,0,1,01101101,N,Y,N,N,N
CB | 6E | 203110 | BIT | 5 | (HL) | 0 | 1 | 1 | 0 | 1 | 1 | 1 | 0 | 01101110 | N | Y | Y | N | N | CB,6E,203110,BIT,5,(HL),0,1,1,0,1,1,1,0,01101110,N,Y,Y,N,N
CB | 6F | 203111 | BIT | 5 | A | 0 | 1 | 1 | 0 | 1 | 1 | 1 | 1 | 01101111 | N | Y | N | N | N | CB,6F,203111,BIT,5,A,0,1,1,0,1,1,1,1,01101111,N,Y,N,N,N
CB | 70 | 203112 | BIT | 6 | B | 0 | 1 | 1 | 1 | 0 | 0 | 0 | 0 | 01110000 | N | Y | N | N | N | CB,70,203112,BIT,6,B,0,1,1,1,0,0,0,0,01110000,N,Y,N,N,N
CB | 71 | 203113 | BIT | 6 | C | 0 | 1 | 1 | 1 | 0 | 0 | 0 | 1 | 01110001 | N | Y | N | N | N | CB,71,203113,BIT,6,C,0,1,1,1,0,0,0,1,01110001,N,Y,N,N,N
CB | 72 | 203114 | BIT | 6 | D | 0 | 1 | 1 | 1 | 0 | 0 | 1 | 0 | 01110010 | N | Y | N | N | N | CB,72,203114,BIT,6,D,0,1,1,1,0,0,1,0,01110010,N,Y,N,N,N
CB | 73 | 203115 | BIT | 6 | E | 0 | 1 | 1 | 1 | 0 | 0 | 1 | 1 | 01110011 | N | Y | N | N | N | CB,73,203115,BIT,6,E,0,1,1,1,0,0,1,1,01110011,N,Y,N,N,N
CB | 74 | 203116 | BIT | 6 | H | 0 | 1 | 1 | 1 | 0 | 1 | 0 | 0 | 01110100 | N | Y | N | N | N | CB,74,203116,BIT,6,H,0,1,1,1,0,1,0,0,01110100,N,Y,N,N,N
CB | 75 | 203117 | BIT | 6 | L | 0 | 1 | 1 | 1 | 0 | 1 | 0 | 1 | 01110101 | N | Y | N | N | N | CB,75,203117,BIT,6,L,0,1,1,1,0,1,0,1,01110101,N,Y,N,N,N
CB | 76 | 203118 | BIT | 6 | (HL) | 0 | 1 | 1 | 1 | 0 | 1 | 1 | 0 | 01110110 | N | Y | Y | N | N | CB,76,203118,BIT,6,(HL),0,1,1,1,0,1,1,0,01110110,N,Y,Y,N,N
CB | 77 | 203119 | BIT | 6 | A | 0 | 1 | 1 | 1 | 0 | 1 | 1 | 1 | 01110111 | N | Y | N | N | N | CB,77,203119,BIT,6,A,0,1,1,1,0,1,1,1,01110111,N,Y,N,N,N
CB | 78 | 203120 | BIT | 7 | B | 0 | 1 | 1 | 1 | 1 | 0 | 0 | 0 | 01111000 | N | Y | N | N | N | CB,78,203120,BIT,7,B,0,1,1,1,1,0,0,0,01111000,N,Y,N,N,N
CB | 79 | 203121 | BIT | 7 | C | 0 | 1 | 1 | 1 | 1 | 0 | 0 | 1 | 01111001 | N | Y | N | N | N | CB,79,203121,BIT,7,C,0,1,1,1,1,0,0,1,01111001,N,Y,N,N,N
CB | 7A | 203122 | BIT | 7 | D | 0 | 1 | 1 | 1 | 1 | 0 | 1 | 0 | 01111010 | N | Y | N | N | N | CB,7A,203122,BIT,7,D,0,1,1,1,1,0,1,0,01111010,N,Y,N,N,N
CB | 7B | 203123 | BIT | 7 | E | 0 | 1 | 1 | 1 | 1 | 0 | 1 | 1 | 01111011 | N | Y | N | N | N | CB,7B,203123,BIT,7,E,0,1,1,1,1,0,1,1,01111011,N,Y,N,N,N
CB | 7C | 203124 | BIT | 7 | H | 0 | 1 | 1 | 1 | 1 | 1 | 0 | 0 | 01111100 | N | Y | N | N | N | CB,7C,203124,BIT,7,H,0,1,1,1,1,1,0,0,01111100,N,Y,N,N,N
CB | 7D | 203125 | BIT | 7 | L | 0 | 1 | 1 | 1 | 1 | 1 | 0 | 1 | 01111101 | N | Y | N | N | N | CB,7D,203125,BIT,7,L,0,1,1,1,1,1,0,1,01111101,N,Y,N,N,N
CB | 7E | 203126 | BIT | 7 | (HL) | 0 | 1 | 1 | 1 | 1 | 1 | 1 | 0 | 01111110 | N | Y | Y | N | N | CB,7E,203126,BIT,7,(HL),0,1,1,1,1,1,1,0,01111110,N,Y,Y,N,N
CB | 7F | 203127 | BIT | 7 | A | 0 | 1 | 1 | 1 | 1 | 1 | 1 | 1 | 01111111 | N | Y | N | N | N | CB,7F,203127,BIT,7,A,0,1,1,1,1,1,1,1,01111111,N,Y,N,N,N
CB | 80 | 203128 | RES | 0 | B | 1 | 0 | 0 | 0 | 0 | 0 | 0 | 0 | 10000000 | N | Y | N | N | N | CB,80,203128,RES,0,B,1,0,0,0,0,0,0,0,10000000,N,Y,N,N,N
CB | 81 | 203129 | RES | 0 | C | 1 | 0 | 0 | 0 | 0 | 0 | 0 | 1 | 10000001 | N | Y | N | N | N | CB,81,203129,RES,0,C,1,0,0,0,0,0,0,1,10000001,N,Y,N,N,N
CB | 82 | 203130 | RES | 0 | D | 1 | 0 | 0 | 0 | 0 | 0 | 1 | 0 | 10000010 | N | Y | N | N | N | CB,82,203130,RES,0,D,1,0,0,0,0,0,1,0,10000010,N,Y,N,N,N
CB | 83 | 203131 | RES | 0 | E | 1 | 0 | 0 | 0 | 0 | 0 | 1 | 1 | 10000011 | N | Y | N | N | N | CB,83,203131,RES,0,E,1,0,0,0,0,0,1,1,10000011,N,Y,N,N,N
CB | 84 | 203132 | RES | 0 | H | 1 | 0 | 0 | 0 | 0 | 1 | 0 | 0 | 10000100 | N | Y | N | N | N | CB,84,203132,RES,0,H,1,0,0,0,0,1,0,0,10000100,N,Y,N,N,N
CB | 85 | 203133 | RES | 0 | L | 1 | 0 | 0 | 0 | 0 | 1 | 0 | 1 | 10000101 | N | Y | N | N | N | CB,85,203133,RES,0,L,1,0,0,0,0,1,0,1,10000101,N,Y,N,N,N
CB | 86 | 203134 | RES | 0 | (HL) | 1 | 0 | 0 | 0 | 0 | 1 | 1 | 0 | 10000110 | N | Y | Y | N | N | CB,86,203134,RES,0,(HL),1,0,0,0,0,1,1,0,10000110,N,Y,Y,N,N
CB | 87 | 203135 | RES | 0 | A | 1 | 0 | 0 | 0 | 0 | 1 | 1 | 1 | 10000111 | N | Y | N | N | N | CB,87,203135,RES,0,A,1,0,0,0,0,1,1,1,10000111,N,Y,N,N,N
CB | 88 | 203136 | RES | 1 | B | 1 | 0 | 0 | 0 | 1 | 0 | 0 | 0 | 10001000 | N | Y | N | N | N | CB,88,203136,RES,1,B,1,0,0,0,1,0,0,0,10001000,N,Y,N,N,N
CB | 89 | 203137 | RES | 1 | C | 1 | 0 | 0 | 0 | 1 | 0 | 0 | 1 | 10001001 | N | Y | N | N | N | CB,89,203137,RES,1,C,1,0,0,0,1,0,0,1,10001001,N,Y,N,N,N
CB | 8A | 203138 | RES | 1 | D | 1 | 0 | 0 | 0 | 1 | 0 | 1 | 0 | 10001010 | N | Y | N | N | N | CB,8A,203138,RES,1,D,1,0,0,0,1,0,1,0,10001010,N,Y,N,N,N
CB | 8B | 203139 | RES | 1 | E | 1 | 0 | 0 | 0 | 1 | 0 | 1 | 1 | 10001011 | N | Y | N | N | N | CB,8B,203139,RES,1,E,1,0,0,0,1,0,1,1,10001011,N,Y,N,N,N
CB | 8C | 203140 | RES | 1 | H | 1 | 0 | 0 | 0 | 1 | 1 | 0 | 0 | 10001100 | N | Y | N | N | N | CB,8C,203140,RES,1,H,1,0,0,0,1,1,0,0,10001100,N,Y,N,N,N
CB | 8D | 203141 | RES | 1 | L | 1 | 0 | 0 | 0 | 1 | 1 | 0 | 1 | 10001101 | N | Y | N | N | N | CB,8D,203141,RES,1,L,1,0,0,0,1,1,0,1,10001101,N,Y,N,N,N
CB | 8E | 203142 | RES | 1 | (HL) | 1 | 0 | 0 | 0 | 1 | 1 | 1 | 0 | 10001110 | N | Y | Y | N | N | CB,8E,203142,RES,1,(HL),1,0,0,0,1,1,1,0,10001110,N,Y,Y,N,N
CB | 8F | 203143 | RES | 1 | A | 1 | 0 | 0 | 0 | 1 | 1 | 1 | 1 | 10001111 | N | Y | N | N | N | CB,8F,203143,RES,1,A,1,0,0,0,1,1,1,1,10001111,N,Y,N,N,N
CB | 90 | 203144 | RES | 2 | B | 1 | 0 | 0 | 1 | 0 | 0 | 0 | 0 | 10010000 | N | Y | N | N | N | CB,90,203144,RES,2,B,1,0,0,1,0,0,0,0,10010000,N,Y,N,N,N
CB | 91 | 203145 | RES | 2 | C | 1 | 0 | 0 | 1 | 0 | 0 | 0 | 1 | 10010001 | N | Y | N | N | N | CB,91,203145,RES,2,C,1,0,0,1,0,0,0,1,10010001,N,Y,N,N,N
CB | 92 | 203146 | RES | 2 | D | 1 | 0 | 0 | 1 | 0 | 0 | 1 | 0 | 10010010 | N | Y | N | N | N | CB,92,203146,RES,2,D,1,0,0,1,0,0,1,0,10010010,N,Y,N,N,N
CB | 93 | 203147 | RES | 2 | E | 1 | 0 | 0 | 1 | 0 | 0 | 1 | 1 | 10010011 | N | Y | N | N | N | CB,93,203147,RES,2,E,1,0,0,1,0,0,1,1,10010011,N,Y,N,N,N
CB | 94 | 203148 | RES | 2 | H | 1 | 0 | 0 | 1 | 0 | 1 | 0 | 0 | 10010100 | N | Y | N | N | N | CB,94,203148,RES,2,H,1,0,0,1,0,1,0,0,10010100,N,Y,N,N,N
CB | 95 | 203149 | RES | 2 | L | 1 | 0 | 0 | 1 | 0 | 1 | 0 | 1 | 10010101 | N | Y | N | N | N | CB,95,203149,RES,2,L,1,0,0,1,0,1,0,1,10010101,N,Y,N,N,N
CB | 96 | 203150 | RES | 2 | (HL) | 1 | 0 | 0 | 1 | 0 | 1 | 1 | 0 | 10010110 | N | Y | Y | N | N | CB,96,203150,RES,2,(HL),1,0,0,1,0,1,1,0,10010110,N,Y,Y,N,N
CB | 97 | 203151 | RES | 2 | A | 1 | 0 | 0 | 1 | 0 | 1 | 1 | 1 | 10010111 | N | Y | N | N | N | CB,97,203151,RES,2,A,1,0,0,1,0,1,1,1,10010111,N,Y,N,N,N
CB | 98 | 203152 | RES | 3 | B | 1 | 0 | 0 | 1 | 1 | 0 | 0 | 0 | 10011000 | N | Y | N | N | N | CB,98,203152,RES,3,B,1,0,0,1,1,0,0,0,10011000,N,Y,N,N,N
CB | 99 | 203153 | RES | 3 | C | 1 | 0 | 0 | 1 | 1 | 0 | 0 | 1 | 10011001 | N | Y | N | N | N | CB,99,203153,RES,3,C,1,0,0,1,1,0,0,1,10011001,N,Y,N,N,N
CB | 9A | 203154 | RES | 3 | D | 1 | 0 | 0 | 1 | 1 | 0 | 1 | 0 | 10011010 | N | Y | N | N | N | CB,9A,203154,RES,3,D,1,0,0,1,1,0,1,0,10011010,N,Y,N,N,N
CB | 9B | 203155 | RES | 3 | E | 1 | 0 | 0 | 1 | 1 | 0 | 1 | 1 | 10011011 | N | Y | N | N | N | CB,9B,203155,RES,3,E,1,0,0,1,1,0,1,1,10011011,N,Y,N,N,N
CB | 9C | 203156 | RES | 3 | H | 1 | 0 | 0 | 1 | 1 | 1 | 0 | 0 | 10011100 | N | Y | N | N | N | CB,9C,203156,RES,3,H,1,0,0,1,1,1,0,0,10011100,N,Y,N,N,N
CB | 9D | 203157 | RES | 3 | L | 1 | 0 | 0 | 1 | 1 | 1 | 0 | 1 | 10011101 | N | Y | N | N | N | CB,9D,203157,RES,3,L,1,0,0,1,1,1,0,1,10011101,N,Y,N,N,N
CB | 9E | 203158 | RES | 3 | (HL) | 1 | 0 | 0 | 1 | 1 | 1 | 1 | 0 | 10011110 | N | Y | Y | N | N | CB,9E,203158,RES,3,(HL),1,0,0,1,1,1,1,0,10011110,N,Y,Y,N,N
CB | 9F | 203159 | RES | 3 | A | 1 | 0 | 0 | 1 | 1 | 1 | 1 | 1 | 10011111 | N | Y | N | N | N | CB,9F,203159,RES,3,A,1,0,0,1,1,1,1,1,10011111,N,Y,N,N,N
CB | A0 | 203160 | RES | 4 | B | 1 | 0 | 1 | 0 | 0 | 0 | 0 | 0 | 10100000 | N | Y | N | N | N | CB,A0,203160,RES,4,B,1,0,1,0,0,0,0,0,10100000,N,Y,N,N,N
CB | A1 | 203161 | RES | 4 | C | 1 | 0 | 1 | 0 | 0 | 0 | 0 | 1 | 10100001 | N | Y | N | N | N | CB,A1,203161,RES,4,C,1,0,1,0,0,0,0,1,10100001,N,Y,N,N,N
CB | A2 | 203162 | RES | 4 | D | 1 | 0 | 1 | 0 | 0 | 0 | 1 | 0 | 10100010 | N | Y | N | N | N | CB,A2,203162,RES,4,D,1,0,1,0,0,0,1,0,10100010,N,Y,N,N,N
CB | A3 | 203163 | RES | 4 | E | 1 | 0 | 1 | 0 | 0 | 0 | 1 | 1 | 10100011 | N | Y | N | N | N | CB,A3,203163,RES,4,E,1,0,1,0,0,0,1,1,10100011,N,Y,N,N,N
CB | A4 | 203164 | RES | 4 | H | 1 | 0 | 1 | 0 | 0 | 1 | 0 | 0 | 10100100 | N | Y | N | N | N | CB,A4,203164,RES,4,H,1,0,1,0,0,1,0,0,10100100,N,Y,N,N,N
CB | A5 | 203165 | RES | 4 | L | 1 | 0 | 1 | 0 | 0 | 1 | 0 | 1 | 10100101 | N | Y | N | N | N | CB,A5,203165,RES,4,L,1,0,1,0,0,1,0,1,10100101,N,Y,N,N,N
CB | A6 | 203166 | RES | 4 | (HL) | 1 | 0 | 1 | 0 | 0 | 1 | 1 | 0 | 10100110 | N | Y | Y | N | N | CB,A6,203166,RES,4,(HL),1,0,1,0,0,1,1,0,10100110,N,Y,Y,N,N
CB | A7 | 203167 | RES | 4 | A | 1 | 0 | 1 | 0 | 0 | 1 | 1 | 1 | 10100111 | N | Y | N | N | N | CB,A7,203167,RES,4,A,1,0,1,0,0,1,1,1,10100111,N,Y,N,N,N
CB | A8 | 203168 | RES | 5 | B | 1 | 0 | 1 | 0 | 1 | 0 | 0 | 0 | 10101000 | N | Y | N | N | N | CB,A8,203168,RES,5,B,1,0,1,0,1,0,0,0,10101000,N,Y,N,N,N
CB | A9 | 203169 | RES | 5 | C | 1 | 0 | 1 | 0 | 1 | 0 | 0 | 1 | 10101001 | N | Y | N | N | N | CB,A9,203169,RES,5,C,1,0,1,0,1,0,0,1,10101001,N,Y,N,N,N
CB | AA | 203170 | RES | 5 | D | 1 | 0 | 1 | 0 | 1 | 0 | 1 | 0 | 10101010 | N | Y | N | N | N | CB,AA,203170,RES,5,D,1,0,1,0,1,0,1,0,10101010,N,Y,N,N,N
CB | AB | 203171 | RES | 5 | E | 1 | 0 | 1 | 0 | 1 | 0 | 1 | 1 | 10101011 | N | Y | N | N | N | CB,AB,203171,RES,5,E,1,0,1,0,1,0,1,1,10101011,N,Y,N,N,N
CB | AC | 203172 | RES | 5 | H | 1 | 0 | 1 | 0 | 1 | 1 | 0 | 0 | 10101100 | N | Y | N | N | N | CB,AC,203172,RES,5,H,1,0,1,0,1,1,0,0,10101100,N,Y,N,N,N
CB | AD | 203173 | RES | 5 | L | 1 | 0 | 1 | 0 | 1 | 1 | 0 | 1 | 10101101 | N | Y | N | N | N | CB,AD,203173,RES,5,L,1,0,1,0,1,1,0,1,10101101,N,Y,N,N,N
CB | AE | 203174 | RES | 5 | (HL) | 1 | 0 | 1 | 0 | 1 | 1 | 1 | 0 | 10101110 | N | Y | Y | N | N | CB,AE,203174,RES,5,(HL),1,0,1,0,1,1,1,0,10101110,N,Y,Y,N,N
CB | AF | 203175 | RES | 5 | A | 1 | 0 | 1 | 0 | 1 | 1 | 1 | 1 | 10101111 | N | Y | N | N | N | CB,AF,203175,RES,5,A,1,0,1,0,1,1,1,1,10101111,N,Y,N,N,N
CB | B0 | 203176 | RES | 6 | B | 1 | 0 | 1 | 1 | 0 | 0 | 0 | 0 | 10110000 | N | Y | N | N | N | CB,B0,203176,RES,6,B,1,0,1,1,0,0,0,0,10110000,N,Y,N,N,N
CB | B1 | 203177 | RES | 6 | C | 1 | 0 | 1 | 1 | 0 | 0 | 0 | 1 | 10110001 | N | Y | N | N | N | CB,B1,203177,RES,6,C,1,0,1,1,0,0,0,1,10110001,N,Y,N,N,N
CB | B2 | 203178 | RES | 6 | D | 1 | 0 | 1 | 1 | 0 | 0 | 1 | 0 | 10110010 | N | Y | N | N | N | CB,B2,203178,RES,6,D,1,0,1,1,0,0,1,0,10110010,N,Y,N,N,N
CB | B3 | 203179 | RES | 6 | E | 1 | 0 | 1 | 1 | 0 | 0 | 1 | 1 | 10110011 | N | Y | N | N | N | CB,B3,203179,RES,6,E,1,0,1,1,0,0,1,1,10110011,N,Y,N,N,N
CB | B4 | 203180 | RES | 6 | H | 1 | 0 | 1 | 1 | 0 | 1 | 0 | 0 | 10110100 | N | Y | N | N | N | CB,B4,203180,RES,6,H,1,0,1,1,0,1,0,0,10110100,N,Y,N,N,N
CB | B5 | 203181 | RES | 6 | L | 1 | 0 | 1 | 1 | 0 | 1 | 0 | 1 | 10110101 | N | Y | N | N | N | CB,B5,203181,RES,6,L,1,0,1,1,0,1,0,1,10110101,N,Y,N,N,N
CB | B6 | 203182 | RES | 6 | (HL) | 1 | 0 | 1 | 1 | 0 | 1 | 1 | 0 | 10110110 | N | Y | Y | N | N | CB,B6,203182,RES,6,(HL),1,0,1,1,0,1,1,0,10110110,N,Y,Y,N,N
CB | B7 | 203183 | RES | 6 | A | 1 | 0 | 1 | 1 | 0 | 1 | 1 | 1 | 10110111 | N | Y | N | N | N | CB,B7,203183,RES,6,A,1,0,1,1,0,1,1,1,10110111,N,Y,N,N,N
CB | B8 | 203184 | RES | 7 | B | 1 | 0 | 1 | 1 | 1 | 0 | 0 | 0 | 10111000 | N | Y | N | N | N | CB,B8,203184,RES,7,B,1,0,1,1,1,0,0,0,10111000,N,Y,N,N,N
CB | B9 | 203185 | RES | 7 | C | 1 | 0 | 1 | 1 | 1 | 0 | 0 | 1 | 10111001 | N | Y | N | N | N | CB,B9,203185,RES,7,C,1,0,1,1,1,0,0,1,10111001,N,Y,N,N,N
CB | BA | 203186 | RES | 7 | D | 1 | 0 | 1 | 1 | 1 | 0 | 1 | 0 | 10111010 | N | Y | N | N | N | CB,BA,203186,RES,7,D,1,0,1,1,1,0,1,0,10111010,N,Y,N,N,N
CB | BB | 203187 | RES | 7 | E | 1 | 0 | 1 | 1 | 1 | 0 | 1 | 1 | 10111011 | N | Y | N | N | N | CB,BB,203187,RES,7,E,1,0,1,1,1,0,1,1,10111011,N,Y,N,N,N
CB | BC | 203188 | RES | 7 | H | 1 | 0 | 1 | 1 | 1 | 1 | 0 | 0 | 10111100 | N | Y | N | N | N | CB,BC,203188,RES,7,H,1,0,1,1,1,1,0,0,10111100,N,Y,N,N,N
CB | BD | 203189 | RES | 7 | L | 1 | 0 | 1 | 1 | 1 | 1 | 0 | 1 | 10111101 | N | Y | N | N | N | CB,BD,203189,RES,7,L,1,0,1,1,1,1,0,1,10111101,N,Y,N,N,N
CB | BE | 203190 | RES | 7 | (HL) | 1 | 0 | 1 | 1 | 1 | 1 | 1 | 0 | 10111110 | N | Y | Y | N | N | CB,BE,203190,RES,7,(HL),1,0,1,1,1,1,1,0,10111110,N,Y,Y,N,N
CB | BF | 203191 | RES | 7 | A | 1 | 0 | 1 | 1 | 1 | 1 | 1 | 1 | 10111111 | N | Y | N | N | N | CB,BF,203191,RES,7,A,1,0,1,1,1,1,1,1,10111111,N,Y,N,N,N
CB | C0 | 203192 | SET | 0 | B | 1 | 1 | 0 | 0 | 0 | 0 | 0 | 0 | 11000000 | N | Y | N | N | N | CB,C0,203192,SET,0,B,1,1,0,0,0,0,0,0,11000000,N,Y,N,N,N
CB | C1 | 203193 | SET | 0 | C | 1 | 1 | 0 | 0 | 0 | 0 | 0 | 1 | 11000001 | N | Y | N | N | N | CB,C1,203193,SET,0,C,1,1,0,0,0,0,0,1,11000001,N,Y,N,N,N
CB | C2 | 203194 | SET | 0 | D | 1 | 1 | 0 | 0 | 0 | 0 | 1 | 0 | 11000010 | N | Y | N | N | N | CB,C2,203194,SET,0,D,1,1,0,0,0,0,1,0,11000010,N,Y,N,N,N
CB | C3 | 203195 | SET | 0 | E | 1 | 1 | 0 | 0 | 0 | 0 | 1 | 1 | 11000011 | N | Y | N | N | N | CB,C3,203195,SET,0,E,1,1,0,0,0,0,1,1,11000011,N,Y,N,N,N
CB | C4 | 203196 | SET | 0 | H | 1 | 1 | 0 | 0 | 0 | 1 | 0 | 0 | 11000100 | N | Y | N | N | N | CB,C4,203196,SET,0,H,1,1,0,0,0,1,0,0,11000100,N,Y,N,N,N
CB | C5 | 203197 | SET | 0 | L | 1 | 1 | 0 | 0 | 0 | 1 | 0 | 1 | 11000101 | N | Y | N | N | N | CB,C5,203197,SET,0,L,1,1,0,0,0,1,0,1,11000101,N,Y,N,N,N
CB | C6 | 203198 | SET | 0 | (HL) | 1 | 1 | 0 | 0 | 0 | 1 | 1 | 0 | 11000110 | N | Y | Y | N | N | CB,C6,203198,SET,0,(HL),1,1,0,0,0,1,1,0,11000110,N,Y,Y,N,N
CB | C7 | 203199 | SET | 0 | A | 1 | 1 | 0 | 0 | 0 | 1 | 1 | 1 | 11000111 | N | Y | N | N | N | CB,C7,203199,SET,0,A,1,1,0,0,0,1,1,1,11000111,N,Y,N,N,N
CB | C8 | 203200 | SET | 1 | B | 1 | 1 | 0 | 0 | 1 | 0 | 0 | 0 | 11001000 | N | Y | N | N | N | CB,C8,203200,SET,1,B,1,1,0,0,1,0,0,0,11001000,N,Y,N,N,N
CB | C9 | 203201 | SET | 1 | C | 1 | 1 | 0 | 0 | 1 | 0 | 0 | 1 | 11001001 | N | Y | N | N | N | CB,C9,203201,SET,1,C,1,1,0,0,1,0,0,1,11001001,N,Y,N,N,N
CB | CA | 203202 | SET | 1 | D | 1 | 1 | 0 | 0 | 1 | 0 | 1 | 0 | 11001010 | N | Y | N | N | N | CB,CA,203202,SET,1,D,1,1,0,0,1,0,1,0,11001010,N,Y,N,N,N
CB | CB | 203203 | SET | 1 | E | 1 | 1 | 0 | 0 | 1 | 0 | 1 | 1 | 11001011 | N | Y | N | N | N | CB,CB,203203,SET,1,E,1,1,0,0,1,0,1,1,11001011,N,Y,N,N,N
CB | CC | 203204 | SET | 1 | H | 1 | 1 | 0 | 0 | 1 | 1 | 0 | 0 | 11001100 | N | Y | N | N | N | CB,CC,203204,SET,1,H,1,1,0,0,1,1,0,0,11001100,N,Y,N,N,N
CB | CD | 203205 | SET | 1 | L | 1 | 1 | 0 | 0 | 1 | 1 | 0 | 1 | 11001101 | N | Y | N | N | N | CB,CD,203205,SET,1,L,1,1,0,0,1,1,0,1,11001101,N,Y,N,N,N
CB | CE | 203206 | SET | 1 | (HL) | 1 | 1 | 0 | 0 | 1 | 1 | 1 | 0 | 11001110 | N | Y | Y | N | N | CB,CE,203206,SET,1,(HL),1,1,0,0,1,1,1,0,11001110,N,Y,Y,N,N
CB | CF | 203207 | SET | 1 | A | 1 | 1 | 0 | 0 | 1 | 1 | 1 | 1 | 11001111 | N | Y | N | N | N | CB,CF,203207,SET,1,A,1,1,0,0,1,1,1,1,11001111,N,Y,N,N,N
CB | D0 | 203208 | SET | 2 | B | 1 | 1 | 0 | 1 | 0 | 0 | 0 | 0 | 11010000 | N | Y | N | N | N | CB,D0,203208,SET,2,B,1,1,0,1,0,0,0,0,11010000,N,Y,N,N,N
CB | D1 | 203209 | SET | 2 | C | 1 | 1 | 0 | 1 | 0 | 0 | 0 | 1 | 11010001 | N | Y | N | N | N | CB,D1,203209,SET,2,C,1,1,0,1,0,0,0,1,11010001,N,Y,N,N,N
CB | D2 | 203210 | SET | 2 | D | 1 | 1 | 0 | 1 | 0 | 0 | 1 | 0 | 11010010 | N | Y | N | N | N | CB,D2,203210,SET,2,D,1,1,0,1,0,0,1,0,11010010,N,Y,N,N,N
CB | D3 | 203211 | SET | 2 | E | 1 | 1 | 0 | 1 | 0 | 0 | 1 | 1 | 11010011 | N | Y | N | N | N | CB,D3,203211,SET,2,E,1,1,0,1,0,0,1,1,11010011,N,Y,N,N,N
CB | D4 | 203212 | SET | 2 | H | 1 | 1 | 0 | 1 | 0 | 1 | 0 | 0 | 11010100 | N | Y | N | N | N | CB,D4,203212,SET,2,H,1,1,0,1,0,1,0,0,11010100,N,Y,N,N,N
CB | D5 | 203213 | SET | 2 | L | 1 | 1 | 0 | 1 | 0 | 1 | 0 | 1 | 11010101 | N | Y | N | N | N | CB,D5,203213,SET,2,L,1,1,0,1,0,1,0,1,11010101,N,Y,N,N,N
CB | D6 | 203214 | SET | 2 | (HL) | 1 | 1 | 0 | 1 | 0 | 1 | 1 | 0 | 11010110 | N | Y | Y | N | N | CB,D6,203214,SET,2,(HL),1,1,0,1,0,1,1,0,11010110,N,Y,Y,N,N
CB | D7 | 203215 | SET | 2 | A | 1 | 1 | 0 | 1 | 0 | 1 | 1 | 1 | 11010111 | N | Y | N | N | N | CB,D7,203215,SET,2,A,1,1,0,1,0,1,1,1,11010111,N,Y,N,N,N
CB | D8 | 203216 | SET | 3 | B | 1 | 1 | 0 | 1 | 1 | 0 | 0 | 0 | 11011000 | N | Y | N | N | N | CB,D8,203216,SET,3,B,1,1,0,1,1,0,0,0,11011000,N,Y,N,N,N
CB | D9 | 203217 | SET | 3 | C | 1 | 1 | 0 | 1 | 1 | 0 | 0 | 1 | 11011001 | N | Y | N | N | N | CB,D9,203217,SET,3,C,1,1,0,1,1,0,0,1,11011001,N,Y,N,N,N
CB | DA | 203218 | SET | 3 | D | 1 | 1 | 0 | 1 | 1 | 0 | 1 | 0 | 11011010 | N | Y | N | N | N | CB,DA,203218,SET,3,D,1,1,0,1,1,0,1,0,11011010,N,Y,N,N,N
CB | DB | 203219 | SET | 3 | E | 1 | 1 | 0 | 1 | 1 | 0 | 1 | 1 | 11011011 | N | Y | N | N | N | CB,DB,203219,SET,3,E,1,1,0,1,1,0,1,1,11011011,N,Y,N,N,N
CB | DC | 203220 | SET | 3 | H | 1 | 1 | 0 | 1 | 1 | 1 | 0 | 0 | 11011100 | N | Y | N | N | N | CB,DC,203220,SET,3,H,1,1,0,1,1,1,0,0,11011100,N,Y,N,N,N
CB | DD | 203221 | SET | 3 | L | 1 | 1 | 0 | 1 | 1 | 1 | 0 | 1 | 11011101 | N | Y | N | N | N | CB,DD,203221,SET,3,L,1,1,0,1,1,1,0,1,11011101,N,Y,N,N,N
CB | DE | 203222 | SET | 3 | (HL) | 1 | 1 | 0 | 1 | 1 | 1 | 1 | 0 | 11011110 | N | Y | Y | N | N | CB,DE,203222,SET,3,(HL),1,1,0,1,1,1,1,0,11011110,N,Y,Y,N,N
CB | DF | 203223 | SET | 3 | A | 1 | 1 | 0 | 1 | 1 | 1 | 1 | 1 | 11011111 | N | Y | N | N | N | CB,DF,203223,SET,3,A,1,1,0,1,1,1,1,1,11011111,N,Y,N,N,N
CB | E0 | 203224 | SET | 4 | B | 1 | 1 | 1 | 0 | 0 | 0 | 0 | 0 | 11100000 | N | Y | N | N | N | CB,E0,203224,SET,4,B,1,1,1,0,0,0,0,0,11100000,N,Y,N,N,N
CB | E1 | 203225 | SET | 4 | C | 1 | 1 | 1 | 0 | 0 | 0 | 0 | 1 | 11100001 | N | Y | N | N | N | CB,E1,203225,SET,4,C,1,1,1,0,0,0,0,1,11100001,N,Y,N,N,N
CB | E2 | 203226 | SET | 4 | D | 1 | 1 | 1 | 0 | 0 | 0 | 1 | 0 | 11100010 | N | Y | N | N | N | CB,E2,203226,SET,4,D,1,1,1,0,0,0,1,0,11100010,N,Y,N,N,N
CB | E3 | 203227 | SET | 4 | E | 1 | 1 | 1 | 0 | 0 | 0 | 1 | 1 | 11100011 | N | Y | N | N | N | CB,E3,203227,SET,4,E,1,1,1,0,0,0,1,1,11100011,N,Y,N,N,N
CB | E4 | 203228 | SET | 4 | H | 1 | 1 | 1 | 0 | 0 | 1 | 0 | 0 | 11100100 | N | Y | N | N | N | CB,E4,203228,SET,4,H,1,1,1,0,0,1,0,0,11100100,N,Y,N,N,N
CB | E5 | 203229 | SET | 4 | L | 1 | 1 | 1 | 0 | 0 | 1 | 0 | 1 | 11100101 | N | Y | N | N | N | CB,E5,203229,SET,4,L,1,1,1,0,0,1,0,1,11100101,N,Y,N,N,N
CB | E6 | 203230 | SET | 4 | (HL) | 1 | 1 | 1 | 0 | 0 | 1 | 1 | 0 | 11100110 | N | Y | Y | N | N | CB,E6,203230,SET,4,(HL),1,1,1,0,0,1,1,0,11100110,N,Y,Y,N,N
CB | E7 | 203231 | SET | 4 | A | 1 | 1 | 1 | 0 | 0 | 1 | 1 | 1 | 11100111 | N | Y | N | N | N | CB,E7,203231,SET,4,A,1,1,1,0,0,1,1,1,11100111,N,Y,N,N,N
CB | E8 | 203232 | SET | 5 | B | 1 | 1 | 1 | 0 | 1 | 0 | 0 | 0 | 11101000 | N | Y | N | N | N | CB,E8,203232,SET,5,B,1,1,1,0,1,0,0,0,11101000,N,Y,N,N,N
CB | E9 | 203233 | SET | 5 | C | 1 | 1 | 1 | 0 | 1 | 0 | 0 | 1 | 11101001 | N | Y | N | N | N | CB,E9,203233,SET,5,C,1,1,1,0,1,0,0,1,11101001,N,Y,N,N,N
CB | EA | 203234 | SET | 5 | D | 1 | 1 | 1 | 0 | 1 | 0 | 1 | 0 | 11101010 | N | Y | N | N | N | CB,EA,203234,SET,5,D,1,1,1,0,1,0,1,0,11101010,N,Y,N,N,N
CB | EB | 203235 | SET | 5 | E | 1 | 1 | 1 | 0 | 1 | 0 | 1 | 1 | 11101011 | N | Y | N | N | N | CB,EB,203235,SET,5,E,1,1,1,0,1,0,1,1,11101011,N,Y,N,N,N
CB | EC | 203236 | SET | 5 | H | 1 | 1 | 1 | 0 | 1 | 1 | 0 | 0 | 11101100 | N | Y | N | N | N | CB,EC,203236,SET,5,H,1,1,1,0,1,1,0,0,11101100,N,Y,N,N,N
CB | ED | 203237 | SET | 5 | L | 1 | 1 | 1 | 0 | 1 | 1 | 0 | 1 | 11101101 | N | Y | N | N | N | CB,ED,203237,SET,5,L,1,1,1,0,1,1,0,1,11101101,N,Y,N,N,N
CB | EE | 203238 | SET | 5 | (HL) | 1 | 1 | 1 | 0 | 1 | 1 | 1 | 0 | 11101110 | N | Y | Y | N | N | CB,EE,203238,SET,5,(HL),1,1,1,0,1,1,1,0,11101110,N,Y,Y,N,N
CB | EF | 203239 | SET | 5 | A | 1 | 1 | 1 | 0 | 1 | 1 | 1 | 1 | 11101111 | N | Y | N | N | N | CB,EF,203239,SET,5,A,1,1,1,0,1,1,1,1,11101111,N,Y,N,N,N
CB | F0 | 203240 | SET | 6 | B | 1 | 1 | 1 | 1 | 0 | 0 | 0 | 0 | 11110000 | N | Y | N | N | N | CB,F0,203240,SET,6,B,1,1,1,1,0,0,0,0,11110000,N,Y,N,N,N
CB | F1 | 203241 | SET | 6 | C | 1 | 1 | 1 | 1 | 0 | 0 | 0 | 1 | 11110001 | N | Y | N | N | N | CB,F1,203241,SET,6,C,1,1,1,1,0,0,0,1,11110001,N,Y,N,N,N
CB | F2 | 203242 | SET | 6 | D | 1 | 1 | 1 | 1 | 0 | 0 | 1 | 0 | 11110010 | N | Y | N | N | N | CB,F2,203242,SET,6,D,1,1,1,1,0,0,1,0,11110010,N,Y,N,N,N
CB | F3 | 203243 | SET | 6 | E | 1 | 1 | 1 | 1 | 0 | 0 | 1 | 1 | 11110011 | N | Y | N | N | N | CB,F3,203243,SET,6,E,1,1,1,1,0,0,1,1,11110011,N,Y,N,N,N
CB | F4 | 203244 | SET | 6 | H | 1 | 1 | 1 | 1 | 0 | 1 | 0 | 0 | 11110100 | N | Y | N | N | N | CB,F4,203244,SET,6,H,1,1,1,1,0,1,0,0,11110100,N,Y,N,N,N
CB | F5 | 203245 | SET | 6 | L | 1 | 1 | 1 | 1 | 0 | 1 | 0 | 1 | 11110101 | N | Y | N | N | N | CB,F5,203245,SET,6,L,1,1,1,1,0,1,0,1,11110101,N,Y,N,N,N
CB | F6 | 203246 | SET | 6 | (HL) | 1 | 1 | 1 | 1 | 0 | 1 | 1 | 0 | 11110110 | N | Y | Y | N | N | CB,F6,203246,SET,6,(HL),1,1,1,1,0,1,1,0,11110110,N,Y,Y,N,N
CB | F7 | 203247 | SET | 6 | A | 1 | 1 | 1 | 1 | 0 | 1 | 1 | 1 | 11110111 | N | Y | N | N | N | CB,F7,203247,SET,6,A,1,1,1,1,0,1,1,1,11110111,N,Y,N,N,N
CB | F8 | 203248 | SET | 7 | B | 1 | 1 | 1 | 1 | 1 | 0 | 0 | 0 | 11111000 | N | Y | N | N | N | CB,F8,203248,SET,7,B,1,1,1,1,1,0,0,0,11111000,N,Y,N,N,N
CB | F9 | 203249 | SET | 7 | C | 1 | 1 | 1 | 1 | 1 | 0 | 0 | 1 | 11111001 | N | Y | N | N | N | CB,F9,203249,SET,7,C,1,1,1,1,1,0,0,1,11111001,N,Y,N,N,N
CB | FA | 203250 | SET | 7 | D | 1 | 1 | 1 | 1 | 1 | 0 | 1 | 0 | 11111010 | N | Y | N | N | N | CB,FA,203250,SET,7,D,1,1,1,1,1,0,1,0,11111010,N,Y,N,N,N
CB | FB | 203251 | SET | 7 | E | 1 | 1 | 1 | 1 | 1 | 0 | 1 | 1 | 11111011 | N | Y | N | N | N | CB,FB,203251,SET,7,E,1,1,1,1,1,0,1,1,11111011,N,Y,N,N,N
CB | FC | 203252 | SET | 7 | H | 1 | 1 | 1 | 1 | 1 | 1 | 0 | 0 | 11111100 | N | Y | N | N | N | CB,FC,203252,SET,7,H,1,1,1,1,1,1,0,0,11111100,N,Y,N,N,N
CB | FD | 203253 | SET | 7 | L | 1 | 1 | 1 | 1 | 1 | 1 | 0 | 1 | 11111101 | N | Y | N | N | N | CB,FD,203253,SET,7,L,1,1,1,1,1,1,0,1,11111101,N,Y,N,N,N
CB | FE | 203254 | SET | 7 | (HL) | 1 | 1 | 1 | 1 | 1 | 1 | 1 | 0 | 11111110 | N | Y | Y | N | N | CB,FE,203254,SET,7,(HL),1,1,1,1,1,1,1,0,11111110,N,Y,Y,N,N
CB | FF | 203255 | SET | 7 | A | 1 | 1 | 1 | 1 | 1 | 1 | 1 | 1 | 11111111 | N | Y | N | N | N | CB,FF,203255,SET,7,A,1,1,1,1,1,1,1,1,11111111,N,Y,N,N,N
DD | 0 | 221000 | RLC | (IX) | B | 0 | 0 | 0 | 0 | 0 | 0 | 0 | 0 | 00000000 | N | N | N | Y | N | DD,0,221000,RLC,(IX),B,0,0,0,0,0,0,0,0,00000000,N,N,N,Y,N
DD | 1 | 221001 | RLC | (IX) | C | 0 | 0 | 0 | 0 | 0 | 0 | 0 | 1 | 00000001 | N | N | N | Y | N | DD,1,221001,RLC,(IX),C,0,0,0,0,0,0,0,1,00000001,N,N,N,Y,N
DD | 2 | 221002 | RLC | (IX) | D | 0 | 0 | 0 | 0 | 0 | 0 | 1 | 0 | 00000010 | N | N | N | Y | N | DD,2,221002,RLC,(IX),D,0,0,0,0,0,0,1,0,00000010,N,N,N,Y,N
DD | 3 | 221003 | RLC | (IX) | E | 0 | 0 | 0 | 0 | 0 | 0 | 1 | 1 | 00000011 | N | N | N | Y | N | DD,3,221003,RLC,(IX),E,0,0,0,0,0,0,1,1,00000011,N,N,N,Y,N
DD | 4 | 221004 | RLC | (IX) | H | 0 | 0 | 0 | 0 | 0 | 1 | 0 | 0 | 00000100 | N | N | N | Y | N | DD,4,221004,RLC,(IX),H,0,0,0,0,0,1,0,0,00000100,N,N,N,Y,N
DD | 5 | 221005 | RLC | (IX) | L | 0 | 0 | 0 | 0 | 0 | 1 | 0 | 1 | 00000101 | N | N | N | Y | N | DD,5,221005,RLC,(IX),L,0,0,0,0,0,1,0,1,00000101,N,N,N,Y,N
DD | 6 | 221006 | RLC | (IX) |  | 0 | 0 | 0 | 0 | 0 | 1 | 1 | 0 | 00000110 | N | Y | Y | Y | N | DD,6,221006,RLC,(IX),,0,0,0,0,0,1,1,0,00000110,N,Y,Y,Y,N
DD | 7 | 221007 | RLC | (IX) | A | 0 | 0 | 0 | 0 | 0 | 1 | 1 | 1 | 00000111 | N | N | N | Y | N | DD,7,221007,RLC,(IX),A,0,0,0,0,0,1,1,1,00000111,N,N,N,Y,N
DD | 8 | 221008 | RRC | (IX) | B | 0 | 0 | 0 | 0 | 1 | 0 | 0 | 0 | 00001000 | N | N | N | Y | N | DD,8,221008,RRC,(IX),B,0,0,0,0,1,0,0,0,00001000,N,N,N,Y,N
DD | 9 | 221009 | RRC | (IX) | C | 0 | 0 | 0 | 0 | 1 | 0 | 0 | 1 | 00001001 | N | N | N | Y | N | DD,9,221009,RRC,(IX),C,0,0,0,0,1,0,0,1,00001001,N,N,N,Y,N
DD | 0A | 221010 | RRC | (IX) | D | 0 | 0 | 0 | 0 | 1 | 0 | 1 | 0 | 00001010 | N | N | N | Y | N | DD,0A,221010,RRC,(IX),D,0,0,0,0,1,0,1,0,00001010,N,N,N,Y,N
DD | 0B | 221011 | RRC | (IX) | E | 0 | 0 | 0 | 0 | 1 | 0 | 1 | 1 | 00001011 | N | N | N | Y | N | DD,0B,221011,RRC,(IX),E,0,0,0,0,1,0,1,1,00001011,N,N,N,Y,N
DD | 0C | 221012 | RRC | (IX) | H | 0 | 0 | 0 | 0 | 1 | 1 | 0 | 0 | 00001100 | N | N | N | Y | N | DD,0C,221012,RRC,(IX),H,0,0,0,0,1,1,0,0,00001100,N,N,N,Y,N
DD | 0D | 221013 | RRC | (IX) | L | 0 | 0 | 0 | 0 | 1 | 1 | 0 | 1 | 00001101 | N | N | N | Y | N | DD,0D,221013,RRC,(IX),L,0,0,0,0,1,1,0,1,00001101,N,N,N,Y,N
DD | 0E | 221014 | RRC | (IX) |  | 0 | 0 | 0 | 0 | 1 | 1 | 1 | 0 | 00001110 | N | Y | Y | Y | N | DD,0E,221014,RRC,(IX),,0,0,0,0,1,1,1,0,00001110,N,Y,Y,Y,N
DD | 0F | 221015 | RRC | (IX) | A | 0 | 0 | 0 | 0 | 1 | 1 | 1 | 1 | 00001111 | N | N | N | Y | N | DD,0F,221015,RRC,(IX),A,0,0,0,0,1,1,1,1,00001111,N,N,N,Y,N
DD | 10 | 221016 | RL | (IX) | B | 0 | 0 | 0 | 1 | 0 | 0 | 0 | 0 | 00010000 | N | N | N | Y | N | DD,10,221016,RL,(IX),B,0,0,0,1,0,0,0,0,00010000,N,N,N,Y,N
DD | 11 | 221017 | RL | (IX) | C | 0 | 0 | 0 | 1 | 0 | 0 | 0 | 1 | 00010001 | N | N | N | Y | N | DD,11,221017,RL,(IX),C,0,0,0,1,0,0,0,1,00010001,N,N,N,Y,N
DD | 12 | 221018 | RL | (IX) | D | 0 | 0 | 0 | 1 | 0 | 0 | 1 | 0 | 00010010 | N | N | N | Y | N | DD,12,221018,RL,(IX),D,0,0,0,1,0,0,1,0,00010010,N,N,N,Y,N
DD | 13 | 221019 | RL | (IX) | E | 0 | 0 | 0 | 1 | 0 | 0 | 1 | 1 | 00010011 | N | N | N | Y | N | DD,13,221019,RL,(IX),E,0,0,0,1,0,0,1,1,00010011,N,N,N,Y,N
DD | 14 | 221020 | RL | (IX) | H | 0 | 0 | 0 | 1 | 0 | 1 | 0 | 0 | 00010100 | N | N | N | Y | N | DD,14,221020,RL,(IX),H,0,0,0,1,0,1,0,0,00010100,N,N,N,Y,N
DD | 15 | 221021 | RL | (IX) | L | 0 | 0 | 0 | 1 | 0 | 1 | 0 | 1 | 00010101 | N | N | N | Y | N | DD,15,221021,RL,(IX),L,0,0,0,1,0,1,0,1,00010101,N,N,N,Y,N
DD | 16 | 221022 | RL | (IX) |  | 0 | 0 | 0 | 1 | 0 | 1 | 1 | 0 | 00010110 | N | Y | Y | Y | N | DD,16,221022,RL,(IX),,0,0,0,1,0,1,1,0,00010110,N,Y,Y,Y,N
DD | 17 | 221023 | RL | (IX) | A | 0 | 0 | 0 | 1 | 0 | 1 | 1 | 1 | 00010111 | N | N | N | Y | N | DD,17,221023,RL,(IX),A,0,0,0,1,0,1,1,1,00010111,N,N,N,Y,N
DD | 18 | 221024 | RR | (IX) | B | 0 | 0 | 0 | 1 | 1 | 0 | 0 | 0 | 00011000 | N | N | N | Y | N | DD,18,221024,RR,(IX),B,0,0,0,1,1,0,0,0,00011000,N,N,N,Y,N
DD | 19 | 221025 | RR | (IX) | C | 0 | 0 | 0 | 1 | 1 | 0 | 0 | 1 | 00011001 | N | N | N | Y | N | DD,19,221025,RR,(IX),C,0,0,0,1,1,0,0,1,00011001,N,N,N,Y,N
DD | 1A | 221026 | RR | (IX) | D | 0 | 0 | 0 | 1 | 1 | 0 | 1 | 0 | 00011010 | N | N | N | Y | N | DD,1A,221026,RR,(IX),D,0,0,0,1,1,0,1,0,00011010,N,N,N,Y,N
DD | 1B | 221027 | RR | (IX) | E | 0 | 0 | 0 | 1 | 1 | 0 | 1 | 1 | 00011011 | N | N | N | Y | N | DD,1B,221027,RR,(IX),E,0,0,0,1,1,0,1,1,00011011,N,N,N,Y,N
DD | 1C | 221028 | RR | (IX) | H | 0 | 0 | 0 | 1 | 1 | 1 | 0 | 0 | 00011100 | N | N | N | Y | N | DD,1C,221028,RR,(IX),H,0,0,0,1,1,1,0,0,00011100,N,N,N,Y,N
DD | 1D | 221029 | RR | (IX) | L | 0 | 0 | 0 | 1 | 1 | 1 | 0 | 1 | 00011101 | N | N | N | Y | N | DD,1D,221029,RR,(IX),L,0,0,0,1,1,1,0,1,00011101,N,N,N,Y,N
DD | 1E | 221030 | RR | (IX) |  | 0 | 0 | 0 | 1 | 1 | 1 | 1 | 0 | 00011110 | N | Y | Y | Y | N | DD,1E,221030,RR,(IX),,0,0,0,1,1,1,1,0,00011110,N,Y,Y,Y,N
DD | 1F | 221031 | RR | (IX) | A | 0 | 0 | 0 | 1 | 1 | 1 | 1 | 1 | 00011111 | N | N | N | Y | N | DD,1F,221031,RR,(IX),A,0,0,0,1,1,1,1,1,00011111,N,N,N,Y,N
DD | 20 | 221032 | SLA | (IX) | B | 0 | 0 | 1 | 0 | 0 | 0 | 0 | 0 | 00100000 | N | N | N | Y | N | DD,20,221032,SLA,(IX),B,0,0,1,0,0,0,0,0,00100000,N,N,N,Y,N
DD | 21 | 221033 | SLA | (IX) | C | 0 | 0 | 1 | 0 | 0 | 0 | 0 | 1 | 00100001 | N | N | N | Y | N | DD,21,221033,SLA,(IX),C,0,0,1,0,0,0,0,1,00100001,N,N,N,Y,N
DD | 22 | 221034 | SLA | (IX) | D | 0 | 0 | 1 | 0 | 0 | 0 | 1 | 0 | 00100010 | N | N | N | Y | N | DD,22,221034,SLA,(IX),D,0,0,1,0,0,0,1,0,00100010,N,N,N,Y,N
DD | 23 | 221035 | SLA | (IX) | E | 0 | 0 | 1 | 0 | 0 | 0 | 1 | 1 | 00100011 | N | N | N | Y | N | DD,23,221035,SLA,(IX),E,0,0,1,0,0,0,1,1,00100011,N,N,N,Y,N
DD | 24 | 221036 | SLA | (IX) | H | 0 | 0 | 1 | 0 | 0 | 1 | 0 | 0 | 00100100 | N | N | N | Y | N | DD,24,221036,SLA,(IX),H,0,0,1,0,0,1,0,0,00100100,N,N,N,Y,N
DD | 25 | 221037 | SLA | (IX) | L | 0 | 0 | 1 | 0 | 0 | 1 | 0 | 1 | 00100101 | N | N | N | Y | N | DD,25,221037,SLA,(IX),L,0,0,1,0,0,1,0,1,00100101,N,N,N,Y,N
DD | 26 | 221038 | SLA | (IX) |  | 0 | 0 | 1 | 0 | 0 | 1 | 1 | 0 | 00100110 | N | Y | Y | Y | N | DD,26,221038,SLA,(IX),,0,0,1,0,0,1,1,0,00100110,N,Y,Y,Y,N
DD | 27 | 221039 | SLA | (IX) | A | 0 | 0 | 1 | 0 | 0 | 1 | 1 | 1 | 00100111 | N | N | N | Y | N | DD,27,221039,SLA,(IX),A,0,0,1,0,0,1,1,1,00100111,N,N,N,Y,N
DD | 28 | 221040 | SRA | (IX) | B | 0 | 0 | 1 | 0 | 1 | 0 | 0 | 0 | 00101000 | N | N | N | Y | N | DD,28,221040,SRA,(IX),B,0,0,1,0,1,0,0,0,00101000,N,N,N,Y,N
DD | 29 | 221041 | SRA | (IX) | C | 0 | 0 | 1 | 0 | 1 | 0 | 0 | 1 | 00101001 | N | N | N | Y | N | DD,29,221041,SRA,(IX),C,0,0,1,0,1,0,0,1,00101001,N,N,N,Y,N
DD | 2A | 221042 | SRA | (IX) | D | 0 | 0 | 1 | 0 | 1 | 0 | 1 | 0 | 00101010 | N | N | N | Y | N | DD,2A,221042,SRA,(IX),D,0,0,1,0,1,0,1,0,00101010,N,N,N,Y,N
DD | 2B | 221043 | SRA | (IX) | E | 0 | 0 | 1 | 0 | 1 | 0 | 1 | 1 | 00101011 | N | N | N | Y | N | DD,2B,221043,SRA,(IX),E,0,0,1,0,1,0,1,1,00101011,N,N,N,Y,N
DD | 2C | 221044 | SRA | (IX) | H | 0 | 0 | 1 | 0 | 1 | 1 | 0 | 0 | 00101100 | N | N | N | Y | N | DD,2C,221044,SRA,(IX),H,0,0,1,0,1,1,0,0,00101100,N,N,N,Y,N
DD | 2D | 221045 | SRA | (IX) | L | 0 | 0 | 1 | 0 | 1 | 1 | 0 | 1 | 00101101 | N | N | N | Y | N | DD,2D,221045,SRA,(IX),L,0,0,1,0,1,1,0,1,00101101,N,N,N,Y,N
DD | 2E | 221046 | SRA | (IX) |  | 0 | 0 | 1 | 0 | 1 | 1 | 1 | 0 | 00101110 | N | Y | Y | Y | N | DD,2E,221046,SRA,(IX),,0,0,1,0,1,1,1,0,00101110,N,Y,Y,Y,N
DD | 2F | 221047 | SRA | (IX) | A | 0 | 0 | 1 | 0 | 1 | 1 | 1 | 1 | 00101111 | N | N | N | Y | N | DD,2F,221047,SRA,(IX),A,0,0,1,0,1,1,1,1,00101111,N,N,N,Y,N
DD | 30 | 221048 | SLL | (IX) | B | 0 | 0 | 1 | 1 | 0 | 0 | 0 | 0 | 00110000 | N | N | N | Y | N | DD,30,221048,SLL,(IX),B,0,0,1,1,0,0,0,0,00110000,N,N,N,Y,N
DD | 31 | 221049 | SLL | (IX) | C | 0 | 0 | 1 | 1 | 0 | 0 | 0 | 1 | 00110001 | N | N | N | Y | N | DD,31,221049,SLL,(IX),C,0,0,1,1,0,0,0,1,00110001,N,N,N,Y,N
DD | 32 | 221050 | SLL | (IX) | D | 0 | 0 | 1 | 1 | 0 | 0 | 1 | 0 | 00110010 | N | N | N | Y | N | DD,32,221050,SLL,(IX),D,0,0,1,1,0,0,1,0,00110010,N,N,N,Y,N
DD | 33 | 221051 | SLL | (IX) | E | 0 | 0 | 1 | 1 | 0 | 0 | 1 | 1 | 00110011 | N | N | N | Y | N | DD,33,221051,SLL,(IX),E,0,0,1,1,0,0,1,1,00110011,N,N,N,Y,N
DD | 34 | 221052 | SLL | (IX) | H | 0 | 0 | 1 | 1 | 0 | 1 | 0 | 0 | 00110100 | N | N | N | Y | N | DD,34,221052,SLL,(IX),H,0,0,1,1,0,1,0,0,00110100,N,N,N,Y,N
DD | 35 | 221053 | SLL | (IX) | L | 0 | 0 | 1 | 1 | 0 | 1 | 0 | 1 | 00110101 | N | N | N | Y | N | DD,35,221053,SLL,(IX),L,0,0,1,1,0,1,0,1,00110101,N,N,N,Y,N
DD | 36 | 221054 | SLL | (IX) |  | 0 | 0 | 1 | 1 | 0 | 1 | 1 | 0 | 00110110 | N | Y | Y | Y | N | DD,36,221054,SLL,(IX),,0,0,1,1,0,1,1,0,00110110,N,Y,Y,Y,N
DD | 37 | 221055 | SLL | (IX) | A | 0 | 0 | 1 | 1 | 0 | 1 | 1 | 1 | 00110111 | N | N | N | Y | N | DD,37,221055,SLL,(IX),A,0,0,1,1,0,1,1,1,00110111,N,N,N,Y,N
DD | 38 | 221056 | SRL | (IX) | B | 0 | 0 | 1 | 1 | 1 | 0 | 0 | 0 | 00111000 | N | N | N | Y | N | DD,38,221056,SRL,(IX),B,0,0,1,1,1,0,0,0,00111000,N,N,N,Y,N
DD | 39 | 221057 | SRL | (IX) | C | 0 | 0 | 1 | 1 | 1 | 0 | 0 | 1 | 00111001 | N | N | N | Y | N | DD,39,221057,SRL,(IX),C,0,0,1,1,1,0,0,1,00111001,N,N,N,Y,N
DD | 3A | 221058 | SRL | (IX) | D | 0 | 0 | 1 | 1 | 1 | 0 | 1 | 0 | 00111010 | N | N | N | Y | N | DD,3A,221058,SRL,(IX),D,0,0,1,1,1,0,1,0,00111010,N,N,N,Y,N
DD | 3B | 221059 | SRL | (IX) | E | 0 | 0 | 1 | 1 | 1 | 0 | 1 | 1 | 00111011 | N | N | N | Y | N | DD,3B,221059,SRL,(IX),E,0,0,1,1,1,0,1,1,00111011,N,N,N,Y,N
DD | 3C | 221060 | SRL | (IX) | H | 0 | 0 | 1 | 1 | 1 | 1 | 0 | 0 | 00111100 | N | N | N | Y | N | DD,3C,221060,SRL,(IX),H,0,0,1,1,1,1,0,0,00111100,N,N,N,Y,N
DD | 3D | 221061 | SRL | (IX) | L | 0 | 0 | 1 | 1 | 1 | 1 | 0 | 1 | 00111101 | N | N | N | Y | N | DD,3D,221061,SRL,(IX),L,0,0,1,1,1,1,0,1,00111101,N,N,N,Y,N
DD | 3E | 221062 | SRL | (IX) |  | 0 | 0 | 1 | 1 | 1 | 1 | 1 | 0 | 00111110 | N | Y | Y | Y | N | DD,3E,221062,SRL,(IX),,0,0,1,1,1,1,1,0,00111110,N,Y,Y,Y,N
DD | 3F | 221063 | SRL | (IX) | A | 0 | 0 | 1 | 1 | 1 | 1 | 1 | 1 | 00111111 | N | N | N | Y | N | DD,3F,221063,SRL,(IX),A,0,0,1,1,1,1,1,1,00111111,N,N,N,Y,N
DD | 40 | 221064 | BIT | 0 | (IX) | 0 | 1 | 0 | 0 | 0 | 0 | 0 | 0 | 01000000 | N | N | N | Y | N | DD,40,221064,BIT,0,(IX),0,1,0,0,0,0,0,0,01000000,N,N,N,Y,N
DD | 41 | 221065 | BIT | 0 | (IX) | 0 | 1 | 0 | 0 | 0 | 0 | 0 | 1 | 01000001 | N | N | N | Y | N | DD,41,221065,BIT,0,(IX),0,1,0,0,0,0,0,1,01000001,N,N,N,Y,N
DD | 42 | 221066 | BIT | 0 | (IX) | 0 | 1 | 0 | 0 | 0 | 0 | 1 | 0 | 01000010 | N | N | N | Y | N | DD,42,221066,BIT,0,(IX),0,1,0,0,0,0,1,0,01000010,N,N,N,Y,N
DD | 43 | 221067 | BIT | 0 | (IX) | 0 | 1 | 0 | 0 | 0 | 0 | 1 | 1 | 01000011 | N | N | N | Y | N | DD,43,221067,BIT,0,(IX),0,1,0,0,0,0,1,1,01000011,N,N,N,Y,N
DD | 44 | 221068 | BIT | 0 | (IX) | 0 | 1 | 0 | 0 | 0 | 1 | 0 | 0 | 01000100 | N | N | N | Y | N | DD,44,221068,BIT,0,(IX),0,1,0,0,0,1,0,0,01000100,N,N,N,Y,N
DD | 45 | 221069 | BIT | 0 | (IX) | 0 | 1 | 0 | 0 | 0 | 1 | 0 | 1 | 01000101 | N | N | N | Y | N | DD,45,221069,BIT,0,(IX),0,1,0,0,0,1,0,1,01000101,N,N,N,Y,N
DD | 46 | 221070 | BIT | 0 | (IX) | 0 | 1 | 0 | 0 | 0 | 1 | 1 | 0 | 01000110 | N | Y | Y | Y | N | DD,46,221070,BIT,0,(IX),0,1,0,0,0,1,1,0,01000110,N,Y,Y,Y,N
DD | 47 | 221071 | BIT | 0 | (IX) | 0 | 1 | 0 | 0 | 0 | 1 | 1 | 1 | 01000111 | N | N | N | Y | N | DD,47,221071,BIT,0,(IX),0,1,0,0,0,1,1,1,01000111,N,N,N,Y,N
DD | 48 | 221072 | BIT | 1 | (IX) | 0 | 1 | 0 | 0 | 1 | 0 | 0 | 0 | 01001000 | N | N | N | Y | N | DD,48,221072,BIT,1,(IX),0,1,0,0,1,0,0,0,01001000,N,N,N,Y,N
DD | 49 | 221073 | BIT | 1 | (IX) | 0 | 1 | 0 | 0 | 1 | 0 | 0 | 1 | 01001001 | N | N | N | Y | N | DD,49,221073,BIT,1,(IX),0,1,0,0,1,0,0,1,01001001,N,N,N,Y,N
DD | 4A | 221074 | BIT | 1 | (IX) | 0 | 1 | 0 | 0 | 1 | 0 | 1 | 0 | 01001010 | N | N | N | Y | N | DD,4A,221074,BIT,1,(IX),0,1,0,0,1,0,1,0,01001010,N,N,N,Y,N
DD | 4B | 221075 | BIT | 1 | (IX) | 0 | 1 | 0 | 0 | 1 | 0 | 1 | 1 | 01001011 | N | N | N | Y | N | DD,4B,221075,BIT,1,(IX),0,1,0,0,1,0,1,1,01001011,N,N,N,Y,N
DD | 4C | 221076 | BIT | 1 | (IX) | 0 | 1 | 0 | 0 | 1 | 1 | 0 | 0 | 01001100 | N | N | N | Y | N | DD,4C,221076,BIT,1,(IX),0,1,0,0,1,1,0,0,01001100,N,N,N,Y,N
DD | 4D | 221077 | BIT | 1 | (IX) | 0 | 1 | 0 | 0 | 1 | 1 | 0 | 1 | 01001101 | N | N | N | Y | N | DD,4D,221077,BIT,1,(IX),0,1,0,0,1,1,0,1,01001101,N,N,N,Y,N
DD | 4E | 221078 | BIT | 1 | (IX) | 0 | 1 | 0 | 0 | 1 | 1 | 1 | 0 | 01001110 | N | Y | Y | Y | N | DD,4E,221078,BIT,1,(IX),0,1,0,0,1,1,1,0,01001110,N,Y,Y,Y,N
DD | 4F | 221079 | BIT | 1 | (IX) | 0 | 1 | 0 | 0 | 1 | 1 | 1 | 1 | 01001111 | N | N | N | Y | N | DD,4F,221079,BIT,1,(IX),0,1,0,0,1,1,1,1,01001111,N,N,N,Y,N
DD | 50 | 221080 | BIT | 2 | (IX) | 0 | 1 | 0 | 1 | 0 | 0 | 0 | 0 | 01010000 | N | N | N | Y | N | DD,50,221080,BIT,2,(IX),0,1,0,1,0,0,0,0,01010000,N,N,N,Y,N
DD | 51 | 221081 | BIT | 2 | (IX) | 0 | 1 | 0 | 1 | 0 | 0 | 0 | 1 | 01010001 | N | N | N | Y | N | DD,51,221081,BIT,2,(IX),0,1,0,1,0,0,0,1,01010001,N,N,N,Y,N
DD | 52 | 221082 | BIT | 2 | (IX) | 0 | 1 | 0 | 1 | 0 | 0 | 1 | 0 | 01010010 | N | N | N | Y | N | DD,52,221082,BIT,2,(IX),0,1,0,1,0,0,1,0,01010010,N,N,N,Y,N
DD | 53 | 221083 | BIT | 2 | (IX) | 0 | 1 | 0 | 1 | 0 | 0 | 1 | 1 | 01010011 | N | N | N | Y | N | DD,53,221083,BIT,2,(IX),0,1,0,1,0,0,1,1,01010011,N,N,N,Y,N
DD | 54 | 221084 | BIT | 2 | (IX) | 0 | 1 | 0 | 1 | 0 | 1 | 0 | 0 | 01010100 | N | N | N | Y | N | DD,54,221084,BIT,2,(IX),0,1,0,1,0,1,0,0,01010100,N,N,N,Y,N
DD | 55 | 221085 | BIT | 2 | (IX) | 0 | 1 | 0 | 1 | 0 | 1 | 0 | 1 | 01010101 | N | N | N | Y | N | DD,55,221085,BIT,2,(IX),0,1,0,1,0,1,0,1,01010101,N,N,N,Y,N
DD | 56 | 221086 | BIT | 2 | (IX) | 0 | 1 | 0 | 1 | 0 | 1 | 1 | 0 | 01010110 | N | Y | Y | Y | N | DD,56,221086,BIT,2,(IX),0,1,0,1,0,1,1,0,01010110,N,Y,Y,Y,N
DD | 57 | 221087 | BIT | 2 | (IX) | 0 | 1 | 0 | 1 | 0 | 1 | 1 | 1 | 01010111 | N | N | N | Y | N | DD,57,221087,BIT,2,(IX),0,1,0,1,0,1,1,1,01010111,N,N,N,Y,N
DD | 58 | 221088 | BIT | 3 | (IX) | 0 | 1 | 0 | 1 | 1 | 0 | 0 | 0 | 01011000 | N | N | N | Y | N | DD,58,221088,BIT,3,(IX),0,1,0,1,1,0,0,0,01011000,N,N,N,Y,N
DD | 59 | 221089 | BIT | 3 | (IX) | 0 | 1 | 0 | 1 | 1 | 0 | 0 | 1 | 01011001 | N | N | N | Y | N | DD,59,221089,BIT,3,(IX),0,1,0,1,1,0,0,1,01011001,N,N,N,Y,N
DD | 5A | 221090 | BIT | 3 | (IX) | 0 | 1 | 0 | 1 | 1 | 0 | 1 | 0 | 01011010 | N | N | N | Y | N | DD,5A,221090,BIT,3,(IX),0,1,0,1,1,0,1,0,01011010,N,N,N,Y,N
DD | 5B | 221091 | BIT | 3 | (IX) | 0 | 1 | 0 | 1 | 1 | 0 | 1 | 1 | 01011011 | N | N | N | Y | N | DD,5B,221091,BIT,3,(IX),0,1,0,1,1,0,1,1,01011011,N,N,N,Y,N
DD | 5C | 221092 | BIT | 3 | (IX) | 0 | 1 | 0 | 1 | 1 | 1 | 0 | 0 | 01011100 | N | N | N | Y | N | DD,5C,221092,BIT,3,(IX),0,1,0,1,1,1,0,0,01011100,N,N,N,Y,N
DD | 5D | 221093 | BIT | 3 | (IX) | 0 | 1 | 0 | 1 | 1 | 1 | 0 | 1 | 01011101 | N | N | N | Y | N | DD,5D,221093,BIT,3,(IX),0,1,0,1,1,1,0,1,01011101,N,N,N,Y,N
DD | 5E | 221094 | BIT | 3 | (IX) | 0 | 1 | 0 | 1 | 1 | 1 | 1 | 0 | 01011110 | N | Y | Y | Y | N | DD,5E,221094,BIT,3,(IX),0,1,0,1,1,1,1,0,01011110,N,Y,Y,Y,N
DD | 5F | 221095 | BIT | 3 | (IX) | 0 | 1 | 0 | 1 | 1 | 1 | 1 | 1 | 01011111 | N | N | N | Y | N | DD,5F,221095,BIT,3,(IX),0,1,0,1,1,1,1,1,01011111,N,N,N,Y,N
DD | 60 | 221096 | BIT | 4 | (IX) | 0 | 1 | 1 | 0 | 0 | 0 | 0 | 0 | 01100000 | N | N | N | Y | N | DD,60,221096,BIT,4,(IX),0,1,1,0,0,0,0,0,01100000,N,N,N,Y,N
DD | 61 | 221097 | BIT | 4 | (IX) | 0 | 1 | 1 | 0 | 0 | 0 | 0 | 1 | 01100001 | N | N | N | Y | N | DD,61,221097,BIT,4,(IX),0,1,1,0,0,0,0,1,01100001,N,N,N,Y,N
DD | 62 | 221098 | BIT | 4 | (IX) | 0 | 1 | 1 | 0 | 0 | 0 | 1 | 0 | 01100010 | N | N | N | Y | N | DD,62,221098,BIT,4,(IX),0,1,1,0,0,0,1,0,01100010,N,N,N,Y,N
DD | 63 | 221099 | BIT | 4 | (IX) | 0 | 1 | 1 | 0 | 0 | 0 | 1 | 1 | 01100011 | N | N | N | Y | N | DD,63,221099,BIT,4,(IX),0,1,1,0,0,0,1,1,01100011,N,N,N,Y,N
DD | 64 | 221100 | BIT | 4 | (IX) | 0 | 1 | 1 | 0 | 0 | 1 | 0 | 0 | 01100100 | N | N | N | Y | N | DD,64,221100,BIT,4,(IX),0,1,1,0,0,1,0,0,01100100,N,N,N,Y,N
DD | 65 | 221101 | BIT | 4 | (IX) | 0 | 1 | 1 | 0 | 0 | 1 | 0 | 1 | 01100101 | N | N | N | Y | N | DD,65,221101,BIT,4,(IX),0,1,1,0,0,1,0,1,01100101,N,N,N,Y,N
DD | 66 | 221102 | BIT | 4 | (IX) | 0 | 1 | 1 | 0 | 0 | 1 | 1 | 0 | 01100110 | N | Y | Y | Y | N | DD,66,221102,BIT,4,(IX),0,1,1,0,0,1,1,0,01100110,N,Y,Y,Y,N
DD | 67 | 221103 | BIT | 4 | (IX) | 0 | 1 | 1 | 0 | 0 | 1 | 1 | 1 | 01100111 | N | N | N | Y | N | DD,67,221103,BIT,4,(IX),0,1,1,0,0,1,1,1,01100111,N,N,N,Y,N
DD | 68 | 221104 | BIT | 5 | (IX) | 0 | 1 | 1 | 0 | 1 | 0 | 0 | 0 | 01101000 | N | N | N | Y | N | DD,68,221104,BIT,5,(IX),0,1,1,0,1,0,0,0,01101000,N,N,N,Y,N
DD | 69 | 221105 | BIT | 5 | (IX) | 0 | 1 | 1 | 0 | 1 | 0 | 0 | 1 | 01101001 | N | N | N | Y | N | DD,69,221105,BIT,5,(IX),0,1,1,0,1,0,0,1,01101001,N,N,N,Y,N
DD | 6A | 221106 | BIT | 5 | (IX) | 0 | 1 | 1 | 0 | 1 | 0 | 1 | 0 | 01101010 | N | N | N | Y | N | DD,6A,221106,BIT,5,(IX),0,1,1,0,1,0,1,0,01101010,N,N,N,Y,N
DD | 6B | 221107 | BIT | 5 | (IX) | 0 | 1 | 1 | 0 | 1 | 0 | 1 | 1 | 01101011 | N | N | N | Y | N | DD,6B,221107,BIT,5,(IX),0,1,1,0,1,0,1,1,01101011,N,N,N,Y,N
DD | 6C | 221108 | BIT | 5 | (IX) | 0 | 1 | 1 | 0 | 1 | 1 | 0 | 0 | 01101100 | N | N | N | Y | N | DD,6C,221108,BIT,5,(IX),0,1,1,0,1,1,0,0,01101100,N,N,N,Y,N
DD | 6D | 221109 | BIT | 5 | (IX) | 0 | 1 | 1 | 0 | 1 | 1 | 0 | 1 | 01101101 | N | N | N | Y | N | DD,6D,221109,BIT,5,(IX),0,1,1,0,1,1,0,1,01101101,N,N,N,Y,N
DD | 6E | 221110 | BIT | 5 | (IX) | 0 | 1 | 1 | 0 | 1 | 1 | 1 | 0 | 01101110 | N | Y | Y | Y | N | DD,6E,221110,BIT,5,(IX),0,1,1,0,1,1,1,0,01101110,N,Y,Y,Y,N
DD | 6F | 221111 | BIT | 5 | (IX) | 0 | 1 | 1 | 0 | 1 | 1 | 1 | 1 | 01101111 | N | N | N | Y | N | DD,6F,221111,BIT,5,(IX),0,1,1,0,1,1,1,1,01101111,N,N,N,Y,N
DD | 70 | 221112 | BIT | 6 | (IX) | 0 | 1 | 1 | 1 | 0 | 0 | 0 | 0 | 01110000 | N | N | N | Y | N | DD,70,221112,BIT,6,(IX),0,1,1,1,0,0,0,0,01110000,N,N,N,Y,N
DD | 71 | 221113 | BIT | 6 | (IX) | 0 | 1 | 1 | 1 | 0 | 0 | 0 | 1 | 01110001 | N | N | N | Y | N | DD,71,221113,BIT,6,(IX),0,1,1,1,0,0,0,1,01110001,N,N,N,Y,N
DD | 72 | 221114 | BIT | 6 | (IX) | 0 | 1 | 1 | 1 | 0 | 0 | 1 | 0 | 01110010 | N | N | N | Y | N | DD,72,221114,BIT,6,(IX),0,1,1,1,0,0,1,0,01110010,N,N,N,Y,N
DD | 73 | 221115 | BIT | 6 | (IX) | 0 | 1 | 1 | 1 | 0 | 0 | 1 | 1 | 01110011 | N | N | N | Y | N | DD,73,221115,BIT,6,(IX),0,1,1,1,0,0,1,1,01110011,N,N,N,Y,N
DD | 74 | 221116 | BIT | 6 | (IX) | 0 | 1 | 1 | 1 | 0 | 1 | 0 | 0 | 01110100 | N | N | N | Y | N | DD,74,221116,BIT,6,(IX),0,1,1,1,0,1,0,0,01110100,N,N,N,Y,N
DD | 75 | 221117 | BIT | 6 | (IX) | 0 | 1 | 1 | 1 | 0 | 1 | 0 | 1 | 01110101 | N | N | N | Y | N | DD,75,221117,BIT,6,(IX),0,1,1,1,0,1,0,1,01110101,N,N,N,Y,N
DD | 76 | 221118 | BIT | 6 | (IX) | 0 | 1 | 1 | 1 | 0 | 1 | 1 | 0 | 01110110 | N | Y | Y | Y | N | DD,76,221118,BIT,6,(IX),0,1,1,1,0,1,1,0,01110110,N,Y,Y,Y,N
DD | 77 | 221119 | BIT | 6 | (IX) | 0 | 1 | 1 | 1 | 0 | 1 | 1 | 1 | 01110111 | N | N | N | Y | N | DD,77,221119,BIT,6,(IX),0,1,1,1,0,1,1,1,01110111,N,N,N,Y,N
DD | 78 | 221120 | BIT | 7 | (IX) | 0 | 1 | 1 | 1 | 1 | 0 | 0 | 0 | 01111000 | N | N | N | Y | N | DD,78,221120,BIT,7,(IX),0,1,1,1,1,0,0,0,01111000,N,N,N,Y,N
DD | 79 | 221121 | BIT | 7 | (IX) | 0 | 1 | 1 | 1 | 1 | 0 | 0 | 1 | 01111001 | N | N | N | Y | N | DD,79,221121,BIT,7,(IX),0,1,1,1,1,0,0,1,01111001,N,N,N,Y,N
DD | 7A | 221122 | BIT | 7 | (IX) | 0 | 1 | 1 | 1 | 1 | 0 | 1 | 0 | 01111010 | N | N | N | Y | N | DD,7A,221122,BIT,7,(IX),0,1,1,1,1,0,1,0,01111010,N,N,N,Y,N
DD | 7B | 221123 | BIT | 7 | (IX) | 0 | 1 | 1 | 1 | 1 | 0 | 1 | 1 | 01111011 | N | N | N | Y | N | DD,7B,221123,BIT,7,(IX),0,1,1,1,1,0,1,1,01111011,N,N,N,Y,N
DD | 7C | 221124 | BIT | 7 | (IX) | 0 | 1 | 1 | 1 | 1 | 1 | 0 | 0 | 01111100 | N | N | N | Y | N | DD,7C,221124,BIT,7,(IX),0,1,1,1,1,1,0,0,01111100,N,N,N,Y,N
DD | 7D | 221125 | BIT | 7 | (IX) | 0 | 1 | 1 | 1 | 1 | 1 | 0 | 1 | 01111101 | N | N | N | Y | N | DD,7D,221125,BIT,7,(IX),0,1,1,1,1,1,0,1,01111101,N,N,N,Y,N
DD | 7E | 221126 | BIT | 7 | (IX) | 0 | 1 | 1 | 1 | 1 | 1 | 1 | 0 | 01111110 | N | Y | Y | Y | N | DD,7E,221126,BIT,7,(IX),0,1,1,1,1,1,1,0,01111110,N,Y,Y,Y,N
DD | 7F | 221127 | BIT | 7 | (IX) | 0 | 1 | 1 | 1 | 1 | 1 | 1 | 1 | 01111111 | N | N | N | Y | N | DD,7F,221127,BIT,7,(IX),0,1,1,1,1,1,1,1,01111111,N,N,N,Y,N
DD | 80 | 221128 | RES | 0 | (IX) | 1 | 0 | 0 | 0 | 0 | 0 | 0 | 0 | 10000000 | N | N | N | Y | N | DD,80,221128,RES,0,(IX),1,0,0,0,0,0,0,0,10000000,N,N,N,Y,N
DD | 81 | 221129 | RES | 0 | (IX) | 1 | 0 | 0 | 0 | 0 | 0 | 0 | 1 | 10000001 | N | N | N | Y | N | DD,81,221129,RES,0,(IX),1,0,0,0,0,0,0,1,10000001,N,N,N,Y,N
DD | 82 | 221130 | RES | 0 | (IX) | 1 | 0 | 0 | 0 | 0 | 0 | 1 | 0 | 10000010 | N | N | N | Y | N | DD,82,221130,RES,0,(IX),1,0,0,0,0,0,1,0,10000010,N,N,N,Y,N
DD | 83 | 221131 | RES | 0 | (IX) | 1 | 0 | 0 | 0 | 0 | 0 | 1 | 1 | 10000011 | N | N | N | Y | N | DD,83,221131,RES,0,(IX),1,0,0,0,0,0,1,1,10000011,N,N,N,Y,N
DD | 84 | 221132 | RES | 0 | (IX) | 1 | 0 | 0 | 0 | 0 | 1 | 0 | 0 | 10000100 | N | N | N | Y | N | DD,84,221132,RES,0,(IX),1,0,0,0,0,1,0,0,10000100,N,N,N,Y,N
DD | 85 | 221133 | RES | 0 | (IX) | 1 | 0 | 0 | 0 | 0 | 1 | 0 | 1 | 10000101 | N | N | N | Y | N | DD,85,221133,RES,0,(IX),1,0,0,0,0,1,0,1,10000101,N,N,N,Y,N
DD | 86 | 221134 | RES | 0 | (IX) | 1 | 0 | 0 | 0 | 0 | 1 | 1 | 0 | 10000110 | N | Y | Y | Y | N | DD,86,221134,RES,0,(IX),1,0,0,0,0,1,1,0,10000110,N,Y,Y,Y,N
DD | 87 | 221135 | RES | 0 | (IX) | 1 | 0 | 0 | 0 | 0 | 1 | 1 | 1 | 10000111 | N | N | N | Y | N | DD,87,221135,RES,0,(IX),1,0,0,0,0,1,1,1,10000111,N,N,N,Y,N
DD | 88 | 221136 | RES | 1 | (IX) | 1 | 0 | 0 | 0 | 1 | 0 | 0 | 0 | 10001000 | N | N | N | Y | N | DD,88,221136,RES,1,(IX),1,0,0,0,1,0,0,0,10001000,N,N,N,Y,N
DD | 89 | 221137 | RES | 1 | (IX) | 1 | 0 | 0 | 0 | 1 | 0 | 0 | 1 | 10001001 | N | N | N | Y | N | DD,89,221137,RES,1,(IX),1,0,0,0,1,0,0,1,10001001,N,N,N,Y,N
DD | 8A | 221138 | RES | 1 | (IX) | 1 | 0 | 0 | 0 | 1 | 0 | 1 | 0 | 10001010 | N | N | N | Y | N | DD,8A,221138,RES,1,(IX),1,0,0,0,1,0,1,0,10001010,N,N,N,Y,N
DD | 8B | 221139 | RES | 1 | (IX) | 1 | 0 | 0 | 0 | 1 | 0 | 1 | 1 | 10001011 | N | N | N | Y | N | DD,8B,221139,RES,1,(IX),1,0,0,0,1,0,1,1,10001011,N,N,N,Y,N
DD | 8C | 221140 | RES | 1 | (IX) | 1 | 0 | 0 | 0 | 1 | 1 | 0 | 0 | 10001100 | N | N | N | Y | N | DD,8C,221140,RES,1,(IX),1,0,0,0,1,1,0,0,10001100,N,N,N,Y,N
DD | 8D | 221141 | RES | 1 | (IX) | 1 | 0 | 0 | 0 | 1 | 1 | 0 | 1 | 10001101 | N | N | N | Y | N | DD,8D,221141,RES,1,(IX),1,0,0,0,1,1,0,1,10001101,N,N,N,Y,N
DD | 8E | 221142 | RES | 1 | (IX) | 1 | 0 | 0 | 0 | 1 | 1 | 1 | 0 | 10001110 | N | Y | Y | Y | N | DD,8E,221142,RES,1,(IX),1,0,0,0,1,1,1,0,10001110,N,Y,Y,Y,N
DD | 8F | 221143 | RES | 1 | (IX) | 1 | 0 | 0 | 0 | 1 | 1 | 1 | 1 | 10001111 | N | N | N | Y | N | DD,8F,221143,RES,1,(IX),1,0,0,0,1,1,1,1,10001111,N,N,N,Y,N
DD | 90 | 221144 | RES | 2 | (IX) | 1 | 0 | 0 | 1 | 0 | 0 | 0 | 0 | 10010000 | N | N | N | Y | N | DD,90,221144,RES,2,(IX),1,0,0,1,0,0,0,0,10010000,N,N,N,Y,N
DD | 91 | 221145 | RES | 2 | (IX) | 1 | 0 | 0 | 1 | 0 | 0 | 0 | 1 | 10010001 | N | N | N | Y | N | DD,91,221145,RES,2,(IX),1,0,0,1,0,0,0,1,10010001,N,N,N,Y,N
DD | 92 | 221146 | RES | 2 | (IX) | 1 | 0 | 0 | 1 | 0 | 0 | 1 | 0 | 10010010 | N | N | N | Y | N | DD,92,221146,RES,2,(IX),1,0,0,1,0,0,1,0,10010010,N,N,N,Y,N
DD | 93 | 221147 | RES | 2 | (IX) | 1 | 0 | 0 | 1 | 0 | 0 | 1 | 1 | 10010011 | N | N | N | Y | N | DD,93,221147,RES,2,(IX),1,0,0,1,0,0,1,1,10010011,N,N,N,Y,N
DD | 94 | 221148 | RES | 2 | (IX) | 1 | 0 | 0 | 1 | 0 | 1 | 0 | 0 | 10010100 | N | N | N | Y | N | DD,94,221148,RES,2,(IX),1,0,0,1,0,1,0,0,10010100,N,N,N,Y,N
DD | 95 | 221149 | RES | 2 | (IX) | 1 | 0 | 0 | 1 | 0 | 1 | 0 | 1 | 10010101 | N | N | N | Y | N | DD,95,221149,RES,2,(IX),1,0,0,1,0,1,0,1,10010101,N,N,N,Y,N
DD | 96 | 221150 | RES | 2 | (IX) | 1 | 0 | 0 | 1 | 0 | 1 | 1 | 0 | 10010110 | N | Y | Y | Y | N | DD,96,221150,RES,2,(IX),1,0,0,1,0,1,1,0,10010110,N,Y,Y,Y,N
DD | 97 | 221151 | RES | 2 | (IX) | 1 | 0 | 0 | 1 | 0 | 1 | 1 | 1 | 10010111 | N | N | N | Y | N | DD,97,221151,RES,2,(IX),1,0,0,1,0,1,1,1,10010111,N,N,N,Y,N
DD | 98 | 221152 | RES | 3 | (IX) | 1 | 0 | 0 | 1 | 1 | 0 | 0 | 0 | 10011000 | N | N | N | Y | N | DD,98,221152,RES,3,(IX),1,0,0,1,1,0,0,0,10011000,N,N,N,Y,N
DD | 99 | 221153 | RES | 3 | (IX) | 1 | 0 | 0 | 1 | 1 | 0 | 0 | 1 | 10011001 | N | N | N | Y | N | DD,99,221153,RES,3,(IX),1,0,0,1,1,0,0,1,10011001,N,N,N,Y,N
DD | 9A | 221154 | RES | 3 | (IX) | 1 | 0 | 0 | 1 | 1 | 0 | 1 | 0 | 10011010 | N | N | N | Y | N | DD,9A,221154,RES,3,(IX),1,0,0,1,1,0,1,0,10011010,N,N,N,Y,N
DD | 9B | 221155 | RES | 3 | (IX) | 1 | 0 | 0 | 1 | 1 | 0 | 1 | 1 | 10011011 | N | N | N | Y | N | DD,9B,221155,RES,3,(IX),1,0,0,1,1,0,1,1,10011011,N,N,N,Y,N
DD | 9C | 221156 | RES | 3 | (IX) | 1 | 0 | 0 | 1 | 1 | 1 | 0 | 0 | 10011100 | N | N | N | Y | N | DD,9C,221156,RES,3,(IX),1,0,0,1,1,1,0,0,10011100,N,N,N,Y,N
DD | 9D | 221157 | RES | 3 | (IX) | 1 | 0 | 0 | 1 | 1 | 1 | 0 | 1 | 10011101 | N | N | N | Y | N | DD,9D,221157,RES,3,(IX),1,0,0,1,1,1,0,1,10011101,N,N,N,Y,N
DD | 9E | 221158 | RES | 3 | (IX) | 1 | 0 | 0 | 1 | 1 | 1 | 1 | 0 | 10011110 | N | Y | Y | Y | N | DD,9E,221158,RES,3,(IX),1,0,0,1,1,1,1,0,10011110,N,Y,Y,Y,N
DD | 9F | 221159 | RES | 3 | (IX) | 1 | 0 | 0 | 1 | 1 | 1 | 1 | 1 | 10011111 | N | N | N | Y | N | DD,9F,221159,RES,3,(IX),1,0,0,1,1,1,1,1,10011111,N,N,N,Y,N
DD | A0 | 221160 | RES | 4 | (IX) | 1 | 0 | 1 | 0 | 0 | 0 | 0 | 0 | 10100000 | N | N | N | Y | N | DD,A0,221160,RES,4,(IX),1,0,1,0,0,0,0,0,10100000,N,N,N,Y,N
DD | A1 | 221161 | RES | 4 | (IX) | 1 | 0 | 1 | 0 | 0 | 0 | 0 | 1 | 10100001 | N | N | N | Y | N | DD,A1,221161,RES,4,(IX),1,0,1,0,0,0,0,1,10100001,N,N,N,Y,N
DD | A2 | 221162 | RES | 4 | (IX) | 1 | 0 | 1 | 0 | 0 | 0 | 1 | 0 | 10100010 | N | N | N | Y | N | DD,A2,221162,RES,4,(IX),1,0,1,0,0,0,1,0,10100010,N,N,N,Y,N
DD | A3 | 221163 | RES | 4 | (IX) | 1 | 0 | 1 | 0 | 0 | 0 | 1 | 1 | 10100011 | N | N | N | Y | N | DD,A3,221163,RES,4,(IX),1,0,1,0,0,0,1,1,10100011,N,N,N,Y,N
DD | A4 | 221164 | RES | 4 | (IX) | 1 | 0 | 1 | 0 | 0 | 1 | 0 | 0 | 10100100 | N | N | N | Y | N | DD,A4,221164,RES,4,(IX),1,0,1,0,0,1,0,0,10100100,N,N,N,Y,N
DD | A5 | 221165 | RES | 4 | (IX) | 1 | 0 | 1 | 0 | 0 | 1 | 0 | 1 | 10100101 | N | N | N | Y | N | DD,A5,221165,RES,4,(IX),1,0,1,0,0,1,0,1,10100101,N,N,N,Y,N
DD | A6 | 221166 | RES | 4 | (IX) | 1 | 0 | 1 | 0 | 0 | 1 | 1 | 0 | 10100110 | N | Y | Y | Y | N | DD,A6,221166,RES,4,(IX),1,0,1,0,0,1,1,0,10100110,N,Y,Y,Y,N
DD | A7 | 221167 | RES | 4 | (IX) | 1 | 0 | 1 | 0 | 0 | 1 | 1 | 1 | 10100111 | N | N | N | Y | N | DD,A7,221167,RES,4,(IX),1,0,1,0,0,1,1,1,10100111,N,N,N,Y,N
DD | A8 | 221168 | RES | 5 | (IX) | 1 | 0 | 1 | 0 | 1 | 0 | 0 | 0 | 10101000 | N | N | N | Y | N | DD,A8,221168,RES,5,(IX),1,0,1,0,1,0,0,0,10101000,N,N,N,Y,N
DD | A9 | 221169 | RES | 5 | (IX) | 1 | 0 | 1 | 0 | 1 | 0 | 0 | 1 | 10101001 | N | N | N | Y | N | DD,A9,221169,RES,5,(IX),1,0,1,0,1,0,0,1,10101001,N,N,N,Y,N
DD | AA | 221170 | RES | 5 | (IX) | 1 | 0 | 1 | 0 | 1 | 0 | 1 | 0 | 10101010 | N | N | N | Y | N | DD,AA,221170,RES,5,(IX),1,0,1,0,1,0,1,0,10101010,N,N,N,Y,N
DD | AB | 221171 | RES | 5 | (IX) | 1 | 0 | 1 | 0 | 1 | 0 | 1 | 1 | 10101011 | N | N | N | Y | N | DD,AB,221171,RES,5,(IX),1,0,1,0,1,0,1,1,10101011,N,N,N,Y,N
DD | AC | 221172 | RES | 5 | (IX) | 1 | 0 | 1 | 0 | 1 | 1 | 0 | 0 | 10101100 | N | N | N | Y | N | DD,AC,221172,RES,5,(IX),1,0,1,0,1,1,0,0,10101100,N,N,N,Y,N
DD | AD | 221173 | RES | 5 | (IX) | 1 | 0 | 1 | 0 | 1 | 1 | 0 | 1 | 10101101 | N | N | N | Y | N | DD,AD,221173,RES,5,(IX),1,0,1,0,1,1,0,1,10101101,N,N,N,Y,N
DD | AE | 221174 | RES | 5 | (IX) | 1 | 0 | 1 | 0 | 1 | 1 | 1 | 0 | 10101110 | N | Y | Y | Y | N | DD,AE,221174,RES,5,(IX),1,0,1,0,1,1,1,0,10101110,N,Y,Y,Y,N
DD | AF | 221175 | RES | 5 | (IX) | 1 | 0 | 1 | 0 | 1 | 1 | 1 | 1 | 10101111 | N | N | N | Y | N | DD,AF,221175,RES,5,(IX),1,0,1,0,1,1,1,1,10101111,N,N,N,Y,N
DD | B0 | 221176 | RES | 6 | (IX) | 1 | 0 | 1 | 1 | 0 | 0 | 0 | 0 | 10110000 | N | N | N | Y | N | DD,B0,221176,RES,6,(IX),1,0,1,1,0,0,0,0,10110000,N,N,N,Y,N
DD | B1 | 221177 | RES | 6 | (IX) | 1 | 0 | 1 | 1 | 0 | 0 | 0 | 1 | 10110001 | N | N | N | Y | N | DD,B1,221177,RES,6,(IX),1,0,1,1,0,0,0,1,10110001,N,N,N,Y,N
DD | B2 | 221178 | RES | 6 | (IX) | 1 | 0 | 1 | 1 | 0 | 0 | 1 | 0 | 10110010 | N | N | N | Y | N | DD,B2,221178,RES,6,(IX),1,0,1,1,0,0,1,0,10110010,N,N,N,Y,N
DD | B3 | 221179 | RES | 6 | (IX) | 1 | 0 | 1 | 1 | 0 | 0 | 1 | 1 | 10110011 | N | N | N | Y | N | DD,B3,221179,RES,6,(IX),1,0,1,1,0,0,1,1,10110011,N,N,N,Y,N
DD | B4 | 221180 | RES | 6 | (IX) | 1 | 0 | 1 | 1 | 0 | 1 | 0 | 0 | 10110100 | N | N | N | Y | N | DD,B4,221180,RES,6,(IX),1,0,1,1,0,1,0,0,10110100,N,N,N,Y,N
DD | B5 | 221181 | RES | 6 | (IX) | 1 | 0 | 1 | 1 | 0 | 1 | 0 | 1 | 10110101 | N | N | N | Y | N | DD,B5,221181,RES,6,(IX),1,0,1,1,0,1,0,1,10110101,N,N,N,Y,N
DD | B6 | 221182 | RES | 6 | (IX) | 1 | 0 | 1 | 1 | 0 | 1 | 1 | 0 | 10110110 | N | Y | Y | Y | N | DD,B6,221182,RES,6,(IX),1,0,1,1,0,1,1,0,10110110,N,Y,Y,Y,N
DD | B7 | 221183 | RES | 6 | (IX) | 1 | 0 | 1 | 1 | 0 | 1 | 1 | 1 | 10110111 | N | N | N | Y | N | DD,B7,221183,RES,6,(IX),1,0,1,1,0,1,1,1,10110111,N,N,N,Y,N
DD | B8 | 221184 | RES | 7 | (IX) | 1 | 0 | 1 | 1 | 1 | 0 | 0 | 0 | 10111000 | N | N | N | Y | N | DD,B8,221184,RES,7,(IX),1,0,1,1,1,0,0,0,10111000,N,N,N,Y,N
DD | B9 | 221185 | RES | 7 | (IX) | 1 | 0 | 1 | 1 | 1 | 0 | 0 | 1 | 10111001 | N | N | N | Y | N | DD,B9,221185,RES,7,(IX),1,0,1,1,1,0,0,1,10111001,N,N,N,Y,N
DD | BA | 221186 | RES | 7 | (IX) | 1 | 0 | 1 | 1 | 1 | 0 | 1 | 0 | 10111010 | N | N | N | Y | N | DD,BA,221186,RES,7,(IX),1,0,1,1,1,0,1,0,10111010,N,N,N,Y,N
DD | BB | 221187 | RES | 7 | (IX) | 1 | 0 | 1 | 1 | 1 | 0 | 1 | 1 | 10111011 | N | N | N | Y | N | DD,BB,221187,RES,7,(IX),1,0,1,1,1,0,1,1,10111011,N,N,N,Y,N
DD | BC | 221188 | RES | 7 | (IX) | 1 | 0 | 1 | 1 | 1 | 1 | 0 | 0 | 10111100 | N | N | N | Y | N | DD,BC,221188,RES,7,(IX),1,0,1,1,1,1,0,0,10111100,N,N,N,Y,N
DD | BD | 221189 | RES | 7 | (IX) | 1 | 0 | 1 | 1 | 1 | 1 | 0 | 1 | 10111101 | N | N | N | Y | N | DD,BD,221189,RES,7,(IX),1,0,1,1,1,1,0,1,10111101,N,N,N,Y,N
DD | BE | 221190 | RES | 7 | (IX) | 1 | 0 | 1 | 1 | 1 | 1 | 1 | 0 | 10111110 | N | Y | Y | Y | N | DD,BE,221190,RES,7,(IX),1,0,1,1,1,1,1,0,10111110,N,Y,Y,Y,N
DD | BF | 221191 | RES | 7 | (IX) | 1 | 0 | 1 | 1 | 1 | 1 | 1 | 1 | 10111111 | N | N | N | Y | N | DD,BF,221191,RES,7,(IX),1,0,1,1,1,1,1,1,10111111,N,N,N,Y,N
DD | C0 | 221192 | SET | 0 | (IX) | 1 | 1 | 0 | 0 | 0 | 0 | 0 | 0 | 11000000 | N | N | N | Y | N | DD,C0,221192,SET,0,(IX),1,1,0,0,0,0,0,0,11000000,N,N,N,Y,N
DD | C1 | 221193 | SET | 0 | (IX) | 1 | 1 | 0 | 0 | 0 | 0 | 0 | 1 | 11000001 | N | N | N | Y | N | DD,C1,221193,SET,0,(IX),1,1,0,0,0,0,0,1,11000001,N,N,N,Y,N
DD | C2 | 221194 | SET | 0 | (IX) | 1 | 1 | 0 | 0 | 0 | 0 | 1 | 0 | 11000010 | N | N | N | Y | N | DD,C2,221194,SET,0,(IX),1,1,0,0,0,0,1,0,11000010,N,N,N,Y,N
DD | C3 | 221195 | SET | 0 | (IX) | 1 | 1 | 0 | 0 | 0 | 0 | 1 | 1 | 11000011 | N | N | N | Y | N | DD,C3,221195,SET,0,(IX),1,1,0,0,0,0,1,1,11000011,N,N,N,Y,N
DD | C4 | 221196 | SET | 0 | (IX) | 1 | 1 | 0 | 0 | 0 | 1 | 0 | 0 | 11000100 | N | N | N | Y | N | DD,C4,221196,SET,0,(IX),1,1,0,0,0,1,0,0,11000100,N,N,N,Y,N
DD | C5 | 221197 | SET | 0 | (IX) | 1 | 1 | 0 | 0 | 0 | 1 | 0 | 1 | 11000101 | N | N | N | Y | N | DD,C5,221197,SET,0,(IX),1,1,0,0,0,1,0,1,11000101,N,N,N,Y,N
DD | C6 | 221198 | SET | 0 | (IX) | 1 | 1 | 0 | 0 | 0 | 1 | 1 | 0 | 11000110 | N | Y | Y | Y | N | DD,C6,221198,SET,0,(IX),1,1,0,0,0,1,1,0,11000110,N,Y,Y,Y,N
DD | C7 | 221199 | SET | 0 | (IX) | 1 | 1 | 0 | 0 | 0 | 1 | 1 | 1 | 11000111 | N | N | N | Y | N | DD,C7,221199,SET,0,(IX),1,1,0,0,0,1,1,1,11000111,N,N,N,Y,N
DD | C8 | 221200 | SET | 1 | (IX) | 1 | 1 | 0 | 0 | 1 | 0 | 0 | 0 | 11001000 | N | N | N | Y | N | DD,C8,221200,SET,1,(IX),1,1,0,0,1,0,0,0,11001000,N,N,N,Y,N
DD | C9 | 221201 | SET | 1 | (IX) | 1 | 1 | 0 | 0 | 1 | 0 | 0 | 1 | 11001001 | N | N | N | Y | N | DD,C9,221201,SET,1,(IX),1,1,0,0,1,0,0,1,11001001,N,N,N,Y,N
DD | CA | 221202 | SET | 1 | (IX) | 1 | 1 | 0 | 0 | 1 | 0 | 1 | 0 | 11001010 | N | N | N | Y | N | DD,CA,221202,SET,1,(IX),1,1,0,0,1,0,1,0,11001010,N,N,N,Y,N
DD | CB | 221203 | SET | 1 | (IX) | 1 | 1 | 0 | 0 | 1 | 0 | 1 | 1 | 11001011 | N | N | N | Y | N | DD,CB,221203,SET,1,(IX),1,1,0,0,1,0,1,1,11001011,N,N,N,Y,N
DD | CC | 221204 | SET | 1 | (IX) | 1 | 1 | 0 | 0 | 1 | 1 | 0 | 0 | 11001100 | N | N | N | Y | N | DD,CC,221204,SET,1,(IX),1,1,0,0,1,1,0,0,11001100,N,N,N,Y,N
DD | CD | 221205 | SET | 1 | (IX) | 1 | 1 | 0 | 0 | 1 | 1 | 0 | 1 | 11001101 | N | N | N | Y | N | DD,CD,221205,SET,1,(IX),1,1,0,0,1,1,0,1,11001101,N,N,N,Y,N
DD | CE | 221206 | SET | 1 | (IX) | 1 | 1 | 0 | 0 | 1 | 1 | 1 | 0 | 11001110 | N | Y | Y | Y | N | DD,CE,221206,SET,1,(IX),1,1,0,0,1,1,1,0,11001110,N,Y,Y,Y,N
DD | CF | 221207 | SET | 1 | (IX) | 1 | 1 | 0 | 0 | 1 | 1 | 1 | 1 | 11001111 | N | N | N | Y | N | DD,CF,221207,SET,1,(IX),1,1,0,0,1,1,1,1,11001111,N,N,N,Y,N
DD | D0 | 221208 | SET | 2 | (IX) | 1 | 1 | 0 | 1 | 0 | 0 | 0 | 0 | 11010000 | N | N | N | Y | N | DD,D0,221208,SET,2,(IX),1,1,0,1,0,0,0,0,11010000,N,N,N,Y,N
DD | D1 | 221209 | SET | 2 | (IX) | 1 | 1 | 0 | 1 | 0 | 0 | 0 | 1 | 11010001 | N | N | N | Y | N | DD,D1,221209,SET,2,(IX),1,1,0,1,0,0,0,1,11010001,N,N,N,Y,N
DD | D2 | 221210 | SET | 2 | (IX) | 1 | 1 | 0 | 1 | 0 | 0 | 1 | 0 | 11010010 | N | N | N | Y | N | DD,D2,221210,SET,2,(IX),1,1,0,1,0,0,1,0,11010010,N,N,N,Y,N
DD | D3 | 221211 | SET | 2 | (IX) | 1 | 1 | 0 | 1 | 0 | 0 | 1 | 1 | 11010011 | N | N | N | Y | N | DD,D3,221211,SET,2,(IX),1,1,0,1,0,0,1,1,11010011,N,N,N,Y,N
DD | D4 | 221212 | SET | 2 | (IX) | 1 | 1 | 0 | 1 | 0 | 1 | 0 | 0 | 11010100 | N | N | N | Y | N | DD,D4,221212,SET,2,(IX),1,1,0,1,0,1,0,0,11010100,N,N,N,Y,N
DD | D5 | 221213 | SET | 2 | (IX) | 1 | 1 | 0 | 1 | 0 | 1 | 0 | 1 | 11010101 | N | N | N | Y | N | DD,D5,221213,SET,2,(IX),1,1,0,1,0,1,0,1,11010101,N,N,N,Y,N
DD | D6 | 221214 | SET | 2 | (IX) | 1 | 1 | 0 | 1 | 0 | 1 | 1 | 0 | 11010110 | N | Y | Y | Y | N | DD,D6,221214,SET,2,(IX),1,1,0,1,0,1,1,0,11010110,N,Y,Y,Y,N
DD | D7 | 221215 | SET | 2 | (IX) | 1 | 1 | 0 | 1 | 0 | 1 | 1 | 1 | 11010111 | N | N | N | Y | N | DD,D7,221215,SET,2,(IX),1,1,0,1,0,1,1,1,11010111,N,N,N,Y,N
DD | D8 | 221216 | SET | 3 | (IX) | 1 | 1 | 0 | 1 | 1 | 0 | 0 | 0 | 11011000 | N | N | N | Y | N | DD,D8,221216,SET,3,(IX),1,1,0,1,1,0,0,0,11011000,N,N,N,Y,N
DD | D9 | 221217 | SET | 3 | (IX) | 1 | 1 | 0 | 1 | 1 | 0 | 0 | 1 | 11011001 | N | N | N | Y | N | DD,D9,221217,SET,3,(IX),1,1,0,1,1,0,0,1,11011001,N,N,N,Y,N
DD | DA | 221218 | SET | 3 | (IX) | 1 | 1 | 0 | 1 | 1 | 0 | 1 | 0 | 11011010 | N | N | N | Y | N | DD,DA,221218,SET,3,(IX),1,1,0,1,1,0,1,0,11011010,N,N,N,Y,N
DD | DB | 221219 | SET | 3 | (IX) | 1 | 1 | 0 | 1 | 1 | 0 | 1 | 1 | 11011011 | N | N | N | Y | N | DD,DB,221219,SET,3,(IX),1,1,0,1,1,0,1,1,11011011,N,N,N,Y,N
DD | DC | 221220 | SET | 3 | (IX) | 1 | 1 | 0 | 1 | 1 | 1 | 0 | 0 | 11011100 | N | N | N | Y | N | DD,DC,221220,SET,3,(IX),1,1,0,1,1,1,0,0,11011100,N,N,N,Y,N
DD | DD | 221221 | SET | 3 | (IX) | 1 | 1 | 0 | 1 | 1 | 1 | 0 | 1 | 11011101 | N | N | N | Y | N | DD,DD,221221,SET,3,(IX),1,1,0,1,1,1,0,1,11011101,N,N,N,Y,N
DD | DE | 221222 | SET | 3 | (IX) | 1 | 1 | 0 | 1 | 1 | 1 | 1 | 0 | 11011110 | N | Y | Y | Y | N | DD,DE,221222,SET,3,(IX),1,1,0,1,1,1,1,0,11011110,N,Y,Y,Y,N
DD | DF | 221223 | SET | 3 | (IX) | 1 | 1 | 0 | 1 | 1 | 1 | 1 | 1 | 11011111 | N | N | N | Y | N | DD,DF,221223,SET,3,(IX),1,1,0,1,1,1,1,1,11011111,N,N,N,Y,N
DD | E0 | 221224 | SET | 4 | (IX) | 1 | 1 | 1 | 0 | 0 | 0 | 0 | 0 | 11100000 | N | N | N | Y | N | DD,E0,221224,SET,4,(IX),1,1,1,0,0,0,0,0,11100000,N,N,N,Y,N
DD | E1 | 221225 | SET | 4 | (IX) | 1 | 1 | 1 | 0 | 0 | 0 | 0 | 1 | 11100001 | N | N | N | Y | N | DD,E1,221225,SET,4,(IX),1,1,1,0,0,0,0,1,11100001,N,N,N,Y,N
DD | E2 | 221226 | SET | 4 | (IX) | 1 | 1 | 1 | 0 | 0 | 0 | 1 | 0 | 11100010 | N | N | N | Y | N | DD,E2,221226,SET,4,(IX),1,1,1,0,0,0,1,0,11100010,N,N,N,Y,N
DD | E3 | 221227 | SET | 4 | (IX) | 1 | 1 | 1 | 0 | 0 | 0 | 1 | 1 | 11100011 | N | N | N | Y | N | DD,E3,221227,SET,4,(IX),1,1,1,0,0,0,1,1,11100011,N,N,N,Y,N
DD | E4 | 221228 | SET | 4 | (IX) | 1 | 1 | 1 | 0 | 0 | 1 | 0 | 0 | 11100100 | N | N | N | Y | N | DD,E4,221228,SET,4,(IX),1,1,1,0,0,1,0,0,11100100,N,N,N,Y,N
DD | E5 | 221229 | SET | 4 | (IX) | 1 | 1 | 1 | 0 | 0 | 1 | 0 | 1 | 11100101 | N | N | N | Y | N | DD,E5,221229,SET,4,(IX),1,1,1,0,0,1,0,1,11100101,N,N,N,Y,N
DD | E6 | 221230 | SET | 4 | (IX) | 1 | 1 | 1 | 0 | 0 | 1 | 1 | 0 | 11100110 | N | Y | Y | Y | N | DD,E6,221230,SET,4,(IX),1,1,1,0,0,1,1,0,11100110,N,Y,Y,Y,N
DD | E7 | 221231 | SET | 4 | (IX) | 1 | 1 | 1 | 0 | 0 | 1 | 1 | 1 | 11100111 | N | N | N | Y | N | DD,E7,221231,SET,4,(IX),1,1,1,0,0,1,1,1,11100111,N,N,N,Y,N
DD | E8 | 221232 | SET | 5 | (IX) | 1 | 1 | 1 | 0 | 1 | 0 | 0 | 0 | 11101000 | N | N | N | Y | N | DD,E8,221232,SET,5,(IX),1,1,1,0,1,0,0,0,11101000,N,N,N,Y,N
DD | E9 | 221233 | SET | 5 | (IX) | 1 | 1 | 1 | 0 | 1 | 0 | 0 | 1 | 11101001 | N | N | N | Y | N | DD,E9,221233,SET,5,(IX),1,1,1,0,1,0,0,1,11101001,N,N,N,Y,N
DD | EA | 221234 | SET | 5 | (IX) | 1 | 1 | 1 | 0 | 1 | 0 | 1 | 0 | 11101010 | N | N | N | Y | N | DD,EA,221234,SET,5,(IX),1,1,1,0,1,0,1,0,11101010,N,N,N,Y,N
DD | EB | 221235 | SET | 5 | (IX) | 1 | 1 | 1 | 0 | 1 | 0 | 1 | 1 | 11101011 | N | N | N | Y | N | DD,EB,221235,SET,5,(IX),1,1,1,0,1,0,1,1,11101011,N,N,N,Y,N
DD | EC | 221236 | SET | 5 | (IX) | 1 | 1 | 1 | 0 | 1 | 1 | 0 | 0 | 11101100 | N | N | N | Y | N | DD,EC,221236,SET,5,(IX),1,1,1,0,1,1,0,0,11101100,N,N,N,Y,N
DD | ED | 221237 | SET | 5 | (IX) | 1 | 1 | 1 | 0 | 1 | 1 | 0 | 1 | 11101101 | N | N | N | Y | N | DD,ED,221237,SET,5,(IX),1,1,1,0,1,1,0,1,11101101,N,N,N,Y,N
DD | EE | 221238 | SET | 5 | (IX) | 1 | 1 | 1 | 0 | 1 | 1 | 1 | 0 | 11101110 | N | Y | Y | Y | N | DD,EE,221238,SET,5,(IX),1,1,1,0,1,1,1,0,11101110,N,Y,Y,Y,N
DD | EF | 221239 | SET | 5 | (IX) | 1 | 1 | 1 | 0 | 1 | 1 | 1 | 1 | 11101111 | N | N | N | Y | N | DD,EF,221239,SET,5,(IX),1,1,1,0,1,1,1,1,11101111,N,N,N,Y,N
DD | F0 | 221240 | SET | 6 | (IX) | 1 | 1 | 1 | 1 | 0 | 0 | 0 | 0 | 11110000 | N | N | N | Y | N | DD,F0,221240,SET,6,(IX),1,1,1,1,0,0,0,0,11110000,N,N,N,Y,N
DD | F1 | 221241 | SET | 6 | (IX) | 1 | 1 | 1 | 1 | 0 | 0 | 0 | 1 | 11110001 | N | N | N | Y | N | DD,F1,221241,SET,6,(IX),1,1,1,1,0,0,0,1,11110001,N,N,N,Y,N
DD | F2 | 221242 | SET | 6 | (IX) | 1 | 1 | 1 | 1 | 0 | 0 | 1 | 0 | 11110010 | N | N | N | Y | N | DD,F2,221242,SET,6,(IX),1,1,1,1,0,0,1,0,11110010,N,N,N,Y,N
DD | F3 | 221243 | SET | 6 | (IX) | 1 | 1 | 1 | 1 | 0 | 0 | 1 | 1 | 11110011 | N | N | N | Y | N | DD,F3,221243,SET,6,(IX),1,1,1,1,0,0,1,1,11110011,N,N,N,Y,N
DD | F4 | 221244 | SET | 6 | (IX) | 1 | 1 | 1 | 1 | 0 | 1 | 0 | 0 | 11110100 | N | N | N | Y | N | DD,F4,221244,SET,6,(IX),1,1,1,1,0,1,0,0,11110100,N,N,N,Y,N
DD | F5 | 221245 | SET | 6 | (IX) | 1 | 1 | 1 | 1 | 0 | 1 | 0 | 1 | 11110101 | N | N | N | Y | N | DD,F5,221245,SET,6,(IX),1,1,1,1,0,1,0,1,11110101,N,N,N,Y,N
DD | F6 | 221246 | SET | 6 | (IX) | 1 | 1 | 1 | 1 | 0 | 1 | 1 | 0 | 11110110 | N | Y | Y | Y | N | DD,F6,221246,SET,6,(IX),1,1,1,1,0,1,1,0,11110110,N,Y,Y,Y,N
DD | F7 | 221247 | SET | 6 | (IX) | 1 | 1 | 1 | 1 | 0 | 1 | 1 | 1 | 11110111 | N | N | N | Y | N | DD,F7,221247,SET,6,(IX),1,1,1,1,0,1,1,1,11110111,N,N,N,Y,N
DD | F8 | 221248 | SET | 7 | (IX) | 1 | 1 | 1 | 1 | 1 | 0 | 0 | 0 | 11111000 | N | N | N | Y | N | DD,F8,221248,SET,7,(IX),1,1,1,1,1,0,0,0,11111000,N,N,N,Y,N
DD | F9 | 221249 | SET | 7 | (IX) | 1 | 1 | 1 | 1 | 1 | 0 | 0 | 1 | 11111001 | N | N | N | Y | N | DD,F9,221249,SET,7,(IX),1,1,1,1,1,0,0,1,11111001,N,N,N,Y,N
DD | FA | 221250 | SET | 7 | (IX) | 1 | 1 | 1 | 1 | 1 | 0 | 1 | 0 | 11111010 | N | N | N | Y | N | DD,FA,221250,SET,7,(IX),1,1,1,1,1,0,1,0,11111010,N,N,N,Y,N
DD | FB | 221251 | SET | 7 | (IX) | 1 | 1 | 1 | 1 | 1 | 0 | 1 | 1 | 11111011 | N | N | N | Y | N | DD,FB,221251,SET,7,(IX),1,1,1,1,1,0,1,1,11111011,N,N,N,Y,N
DD | FC | 221252 | SET | 7 | (IX) | 1 | 1 | 1 | 1 | 1 | 1 | 0 | 0 | 11111100 | N | N | N | Y | N | DD,FC,221252,SET,7,(IX),1,1,1,1,1,1,0,0,11111100,N,N,N,Y,N
DD | FD | 221253 | SET | 7 | (IX) | 1 | 1 | 1 | 1 | 1 | 1 | 0 | 1 | 11111101 | N | N | N | Y | N | DD,FD,221253,SET,7,(IX),1,1,1,1,1,1,0,1,11111101,N,N,N,Y,N
DD | FE | 221254 | SET | 7 | (IX) | 1 | 1 | 1 | 1 | 1 | 1 | 1 | 0 | 11111110 | N | Y | Y | Y | N | DD,FE,221254,SET,7,(IX),1,1,1,1,1,1,1,0,11111110,N,Y,Y,Y,N
DD | FF | 221255 | SET | 7 | (IX) | 1 | 1 | 1 | 1 | 1 | 1 | 1 | 1 | 11111111 | N | N | N | Y | N | DD,FF,221255,SET,7,(IX),1,1,1,1,1,1,1,1,11111111,N,N,N,Y,N
ED | 40 | 237064 | IN | B | (C) | 0 | 1 | 0 | 0 | 0 | 0 | 0 | 0 | 01000000 | N | Y | N | N | N | ED,40,237064,IN,B,(C),0,1,0,0,0,0,0,0,01000000,N,Y,N,N,N
ED | 41 | 237065 | OUT | (C) | B | 0 | 1 | 0 | 0 | 0 | 0 | 0 | 1 | 01000001 | N | Y | N | N | N | ED,41,237065,OUT,(C),B,0,1,0,0,0,0,0,1,01000001,N,Y,N,N,N
ED | 42 | 237066 | SBC | HL | BC | 0 | 1 | 0 | 0 | 0 | 0 | 1 | 0 | 01000010 | N | Y | N | N | N | ED,42,237066,SBC,HL,BC,0,1,0,0,0,0,1,0,01000010,N,Y,N,N,N
ED | 43 | 237067 | LD | (nn) | BC | 0 | 1 | 0 | 0 | 0 | 0 | 1 | 1 | 01000011 | Y | Y | Y | N | N | ED,43,237067,LD,(nn),BC,0,1,0,0,0,0,1,1,01000011,Y,Y,Y,N,N
ED | 44 | 237068 | NEG |  |  | 0 | 1 | 0 | 0 | 0 | 1 | 0 | 0 | 01000100 | N | Y | N | N | N | ED,44,237068,NEG,,,0,1,0,0,0,1,0,0,01000100,N,Y,N,N,N
ED | 45 | 237069 | RETN |  |  | 0 | 1 | 0 | 0 | 0 | 1 | 0 | 1 | 01000101 | N | Y | N | N | N | ED,45,237069,RETN,,,0,1,0,0,0,1,0,1,01000101,N,Y,N,N,N
ED | 46 | 237070 | IM | 0 |  | 0 | 1 | 0 | 0 | 0 | 1 | 1 | 0 | 01000110 | N | Y | N | N | N | ED,46,237070,IM,0,,0,1,0,0,0,1,1,0,01000110,N,Y,N,N,N
ED | 47 | 237071 | LD | I | A | 0 | 1 | 0 | 0 | 0 | 1 | 1 | 1 | 01000111 | N | Y | N | N | N | ED,47,237071,LD,I,A,0,1,0,0,0,1,1,1,01000111,N,Y,N,N,N
ED | 48 | 237072 | IN | C | (C) | 0 | 1 | 0 | 0 | 1 | 0 | 0 | 0 | 01001000 | N | Y | N | N | N | ED,48,237072,IN,C,(C),0,1,0,0,1,0,0,0,01001000,N,Y,N,N,N
ED | 49 | 237073 | OUT | (C) | C | 0 | 1 | 0 | 0 | 1 | 0 | 0 | 1 | 01001001 | N | Y | N | N | N | ED,49,237073,OUT,(C),C,0,1,0,0,1,0,0,1,01001001,N,Y,N,N,N
ED | 4A | 237074 | ADC | HL | BC | 0 | 1 | 0 | 0 | 1 | 0 | 1 | 0 | 01001010 | N | Y | N | N | N | ED,4A,237074,ADC,HL,BC,0,1,0,0,1,0,1,0,01001010,N,Y,N,N,N
ED | 4B | 237075 | LD | BC | (nn) | 0 | 1 | 0 | 0 | 1 | 0 | 1 | 1 | 01001011 | Y | Y | Y | N | N | ED,4B,237075,LD,BC,(nn),0,1,0,0,1,0,1,1,01001011,Y,Y,Y,N,N
ED | 4C | 237076 | NEG |  |  | 0 | 1 | 0 | 0 | 1 | 1 | 0 | 0 | 01001100 | N | X | N | N | N | ED,4C,237076,NEG,,,0,1,0,0,1,1,0,0,01001100,N,X,N,N,N
ED | 4D | 237077 | RETI |  |  | 0 | 1 | 0 | 0 | 1 | 1 | 0 | 1 | 01001101 | N | Y | N | N | N | ED,4D,237077,RETI,,,0,1,0,0,1,1,0,1,01001101,N,Y,N,N,N
ED | 4E | 237078 | IM | 0 |  | 0 | 1 | 0 | 0 | 1 | 1 | 1 | 0 | 01001110 | N | X | N | N | N | ED,4E,237078,IM,0,,0,1,0,0,1,1,1,0,01001110,N,X,N,N,N
ED | 4F | 237079 | LD | R | A | 0 | 1 | 0 | 0 | 1 | 1 | 1 | 1 | 01001111 | N | Y | N | N | N | ED,4F,237079,LD,R,A,0,1,0,0,1,1,1,1,01001111,N,Y,N,N,N
ED | 50 | 237080 | IN | D | (C) | 0 | 1 | 0 | 1 | 0 | 0 | 0 | 0 | 01010000 | N | Y | N | N | N | ED,50,237080,IN,D,(C),0,1,0,1,0,0,0,0,01010000,N,Y,N,N,N
ED | 51 | 237081 | OUT | (C) | D | 0 | 1 | 0 | 1 | 0 | 0 | 0 | 1 | 01010001 | N | Y | N | N | N | ED,51,237081,OUT,(C),D,0,1,0,1,0,0,0,1,01010001,N,Y,N,N,N
ED | 52 | 237082 | SBC | HL | DE | 0 | 1 | 0 | 1 | 0 | 0 | 1 | 0 | 01010010 | N | Y | N | N | N | ED,52,237082,SBC,HL,DE,0,1,0,1,0,0,1,0,01010010,N,Y,N,N,N
ED | 53 | 237083 | LD | (nn) | DE | 0 | 1 | 0 | 1 | 0 | 0 | 1 | 1 | 01010011 | Y | Y | Y | N | N | ED,53,237083,LD,(nn),DE,0,1,0,1,0,0,1,1,01010011,Y,Y,Y,N,N
ED | 54 | 237084 | NEG |  |  | 0 | 1 | 0 | 1 | 0 | 1 | 0 | 0 | 01010100 | N | X | N | N | N | ED,54,237084,NEG,,,0,1,0,1,0,1,0,0,01010100,N,X,N,N,N
ED | 55 | 237085 | RETN |  |  | 0 | 1 | 0 | 1 | 0 | 1 | 0 | 1 | 01010101 | N | Y | N | N | N | ED,55,237085,RETN,,,0,1,0,1,0,1,0,1,01010101,N,Y,N,N,N
ED | 56 | 237086 | IM | 1 |  | 0 | 1 | 0 | 1 | 0 | 1 | 1 | 0 | 01010110 | N | Y | N | N | N | ED,56,237086,IM,1,,0,1,0,1,0,1,1,0,01010110,N,Y,N,N,N
ED | 57 | 237087 | LD | A | I | 0 | 1 | 0 | 1 | 0 | 1 | 1 | 1 | 01010111 | N | Y | N | N | N | ED,57,237087,LD,A,I,0,1,0,1,0,1,1,1,01010111,N,Y,N,N,N
ED | 58 | 237088 | IN | E | (C) | 0 | 1 | 0 | 1 | 1 | 0 | 0 | 0 | 01011000 | N | Y | N | N | N | ED,58,237088,IN,E,(C),0,1,0,1,1,0,0,0,01011000,N,Y,N,N,N
ED | 59 | 237089 | OUT | (C) | E | 0 | 1 | 0 | 1 | 1 | 0 | 0 | 1 | 01011001 | N | Y | N | N | N | ED,59,237089,OUT,(C),E,0,1,0,1,1,0,0,1,01011001,N,Y,N,N,N
ED | 5A | 237090 | ADC | HL | DE | 0 | 1 | 0 | 1 | 1 | 0 | 1 | 0 | 01011010 | N | Y | N | N | N | ED,5A,237090,ADC,HL,DE,0,1,0,1,1,0,1,0,01011010,N,Y,N,N,N
ED | 5B | 237091 | LD | DE | (nn) | 0 | 1 | 0 | 1 | 1 | 0 | 1 | 1 | 01011011 | Y | Y | Y | N | N | ED,5B,237091,LD,DE,(nn),0,1,0,1,1,0,1,1,01011011,Y,Y,Y,N,N
ED | 5C | 237092 | NEG |  |  | 0 | 1 | 0 | 1 | 1 | 1 | 0 | 0 | 01011100 | N | X | N | N | N | ED,5C,237092,NEG,,,0,1,0,1,1,1,0,0,01011100,N,X,N,N,N
ED | 5D | 237093 | RETN |  |  | 0 | 1 | 0 | 1 | 1 | 1 | 0 | 1 | 01011101 | N | Y | N | N | N | ED,5D,237093,RETN,,,0,1,0,1,1,1,0,1,01011101,N,Y,N,N,N
ED | 5E | 237094 | IM | 2 |  | 0 | 1 | 0 | 1 | 1 | 1 | 1 | 0 | 01011110 | N | Y | N | N | N | ED,5E,237094,IM,2,,0,1,0,1,1,1,1,0,01011110,N,Y,N,N,N
ED | 5F | 237095 | LD | A | R | 0 | 1 | 0 | 1 | 1 | 1 | 1 | 1 | 01011111 | N | Y | N | N | N | ED,5F,237095,LD,A,R,0,1,0,1,1,1,1,1,01011111,N,Y,N,N,N
ED | 60 | 237096 | IN | H | (C) | 0 | 1 | 1 | 0 | 0 | 0 | 0 | 0 | 01100000 | N | Y | N | N | N | ED,60,237096,IN,H,(C),0,1,1,0,0,0,0,0,01100000,N,Y,N,N,N
ED | 61 | 237097 | OUT | (C) | H | 0 | 1 | 1 | 0 | 0 | 0 | 0 | 1 | 01100001 | N | Y | N | N | N | ED,61,237097,OUT,(C),H,0,1,1,0,0,0,0,1,01100001,N,Y,N,N,N
ED | 62 | 237098 | SBC | HL | HL | 0 | 1 | 1 | 0 | 0 | 0 | 1 | 0 | 01100010 | N | Y | N | N | N | ED,62,237098,SBC,HL,HL,0,1,1,0,0,0,1,0,01100010,N,Y,N,N,N
ED | 63 | 237099 | LD | (nn) | HL | 0 | 1 | 1 | 0 | 0 | 0 | 1 | 1 | 01100011 | Y | X | Y | N | N | ED,63,237099,LD,(nn),HL,0,1,1,0,0,0,1,1,01100011,Y,X,Y,N,N
ED | 64 | 237100 | NEG |  |  | 0 | 1 | 1 | 0 | 0 | 1 | 0 | 0 | 01100100 | N | X | N | N | N | ED,64,237100,NEG,,,0,1,1,0,0,1,0,0,01100100,N,X,N,N,N
ED | 65 | 237101 | RETN |  |  | 0 | 1 | 1 | 0 | 0 | 1 | 0 | 1 | 01100101 | N | Y | N | N | N | ED,65,237101,RETN,,,0,1,1,0,0,1,0,1,01100101,N,Y,N,N,N
ED | 66 | 237102 | IM | 0 |  | 0 | 1 | 1 | 0 | 0 | 1 | 1 | 0 | 01100110 | N | Y | N | N | N | ED,66,237102,IM,0,,0,1,1,0,0,1,1,0,01100110,N,Y,N,N,N
ED | 67 | 237103 | RRD |  |  | 0 | 1 | 1 | 0 | 0 | 1 | 1 | 1 | 01100111 | N | Y | N | N | N | ED,67,237103,RRD,,,0,1,1,0,0,1,1,1,01100111,N,Y,N,N,N
ED | 68 | 237104 | IN | L | (C) | 0 | 1 | 1 | 0 | 1 | 0 | 0 | 0 | 01101000 | N | Y | N | N | N | ED,68,237104,IN,L,(C),0,1,1,0,1,0,0,0,01101000,N,Y,N,N,N
ED | 69 | 237105 | OUT | (C) | L | 0 | 1 | 1 | 0 | 1 | 0 | 0 | 1 | 01101001 | N | Y | N | N | N | ED,69,237105,OUT,(C),L,0,1,1,0,1,0,0,1,01101001,N,Y,N,N,N
ED | 6A | 237106 | ADC | HL | HL | 0 | 1 | 1 | 0 | 1 | 0 | 1 | 0 | 01101010 | N | Y | N | N | N | ED,6A,237106,ADC,HL,HL,0,1,1,0,1,0,1,0,01101010,N,Y,N,N,N
ED | 6B | 237107 | LD | HL | (nn) | 0 | 1 | 1 | 0 | 1 | 0 | 1 | 1 | 01101011 | Y | X | Y | N | N | ED,6B,237107,LD,HL,(nn),0,1,1,0,1,0,1,1,01101011,Y,X,Y,N,N
ED | 6C | 237108 | NEG |  |  | 0 | 1 | 1 | 0 | 1 | 1 | 0 | 0 | 01101100 | N | X | N | N | N | ED,6C,237108,NEG,,,0,1,1,0,1,1,0,0,01101100,N,X,N,N,N
ED | 6D | 237109 | RETN |  |  | 0 | 1 | 1 | 0 | 1 | 1 | 0 | 1 | 01101101 | N | Y | N | N | N | ED,6D,237109,RETN,,,0,1,1,0,1,1,0,1,01101101,N,Y,N,N,N
ED | 6E | 237110 | IM | 0 |  | 0 | 1 | 1 | 0 | 1 | 1 | 1 | 0 | 01101110 | N | X | N | N | N | ED,6E,237110,IM,0,,0,1,1,0,1,1,1,0,01101110,N,X,N,N,N
ED | 6F | 237111 | RLD |  |  | 0 | 1 | 1 | 0 | 1 | 1 | 1 | 1 | 01101111 | N | Y | N | N | N | ED,6F,237111,RLD,,,0,1,1,0,1,1,1,1,01101111,N,Y,N,N,N
ED | 70 | 237112 | IN | (C) |  | 0 | 1 | 1 | 1 | 0 | 0 | 0 | 0 | 01110000 | N | X | Y | N | N | ED,70,237112,IN,(C),,0,1,1,1,0,0,0,0,01110000,N,X,Y,N,N
ED | 71 | 237113 | OUT | (C) | 0 | 0 | 1 | 1 | 1 | 0 | 0 | 0 | 1 | 01110001 | N | X | Y | N | N | ED,71,237113,OUT,(C),0,0,1,1,1,0,0,0,1,01110001,N,X,Y,N,N
ED | 72 | 237114 | SBC | HL | SP | 0 | 1 | 1 | 1 | 0 | 0 | 1 | 0 | 01110010 | N | Y | N | N | N | ED,72,237114,SBC,HL,SP,0,1,1,1,0,0,1,0,01110010,N,Y,N,N,N
ED | 73 | 237115 | LD | (nn) | SP | 0 | 1 | 1 | 1 | 0 | 0 | 1 | 1 | 01110011 | Y | Y | Y | N | N | ED,73,237115,LD,(nn),SP,0,1,1,1,0,0,1,1,01110011,Y,Y,Y,N,N
ED | 74 | 237116 | NEG |  |  | 0 | 1 | 1 | 1 | 0 | 1 | 0 | 0 | 01110100 | N | X | N | N | N | ED,74,237116,NEG,,,0,1,1,1,0,1,0,0,01110100,N,X,N,N,N
ED | 75 | 237117 | RETN |  |  | 0 | 1 | 1 | 1 | 0 | 1 | 0 | 1 | 01110101 | N | Y | N | N | N | ED,75,237117,RETN,,,0,1,1,1,0,1,0,1,01110101,N,Y,N,N,N
ED | 76 | 237118 | IM | 1 |  | 0 | 1 | 1 | 1 | 0 | 1 | 1 | 0 | 01110110 | N | Y | N | N | N | ED,76,237118,IM,1,,0,1,1,1,0,1,1,0,01110110,N,Y,N,N,N
ED | 78 | 237120 | IN | A | (C) | 0 | 1 | 1 | 1 | 1 | 0 | 0 | 0 | 01111000 | N | Y | N | N | N | ED,78,237120,IN,A,(C),0,1,1,1,1,0,0,0,01111000,N,Y,N,N,N
ED | 79 | 237121 | OUT | (C) | A | 0 | 1 | 1 | 1 | 1 | 0 | 0 | 1 | 01111001 | N | Y | N | N | N | ED,79,237121,OUT,(C),A,0,1,1,1,1,0,0,1,01111001,N,Y,N,N,N
ED | 7A | 237122 | ADC | HL | SP | 0 | 1 | 1 | 1 | 1 | 0 | 1 | 0 | 01111010 | N | Y | N | N | N | ED,7A,237122,ADC,HL,SP,0,1,1,1,1,0,1,0,01111010,N,Y,N,N,N
ED | 7B | 237123 | LD | SP | (nn) | 0 | 1 | 1 | 1 | 1 | 0 | 1 | 1 | 01111011 | Y | Y | Y | N | N | ED,7B,237123,LD,SP,(nn),0,1,1,1,1,0,1,1,01111011,Y,Y,Y,N,N
ED | 7C | 237124 | NEG |  |  | 0 | 1 | 1 | 1 | 1 | 1 | 0 | 0 | 01111100 | N | X | N | N | N | ED,7C,237124,NEG,,,0,1,1,1,1,1,0,0,01111100,N,X,N,N,N
ED | 7D | 237125 | RETN |  |  | 0 | 1 | 1 | 1 | 1 | 1 | 0 | 1 | 01111101 | N | Y | N | N | N | ED,7D,237125,RETN,,,0,1,1,1,1,1,0,1,01111101,N,Y,N,N,N
ED | 7E | 237126 | IM | 2 |  | 0 | 1 | 1 | 1 | 1 | 1 | 1 | 0 | 01111110 | N | Y | N | N | N | ED,7E,237126,IM,2,,0,1,1,1,1,1,1,0,01111110,N,Y,N,N,N
ED | A0 | 237160 | LDI |  |  | 1 | 0 | 1 | 0 | 0 | 0 | 0 | 0 | 10100000 | N | Y | N | N | N | ED,A0,237160,LDI,,,1,0,1,0,0,0,0,0,10100000,N,Y,N,N,N
ED | A1 | 237161 | CPI |  |  | 1 | 0 | 1 | 0 | 0 | 0 | 0 | 1 | 10100001 | N | Y | N | N | N | ED,A1,237161,CPI,,,1,0,1,0,0,0,0,1,10100001,N,Y,N,N,N
ED | A2 | 237162 | INI |  |  | 1 | 0 | 1 | 0 | 0 | 0 | 1 | 0 | 10100010 | N | Y | N | N | N | ED,A2,237162,INI,,,1,0,1,0,0,0,1,0,10100010,N,Y,N,N,N
ED | A3 | 237163 | OUTI |  |  | 1 | 0 | 1 | 0 | 0 | 0 | 1 | 1 | 10100011 | N | Y | N | N | N | ED,A3,237163,OUTI,,,1,0,1,0,0,0,1,1,10100011,N,Y,N,N,N
ED | A8 | 237168 | LDD |  |  | 1 | 0 | 1 | 0 | 1 | 0 | 0 | 0 | 10101000 | N | Y | N | N | N | ED,A8,237168,LDD,,,1,0,1,0,1,0,0,0,10101000,N,Y,N,N,N
ED | A9 | 237169 | CPD |  |  | 1 | 0 | 1 | 0 | 1 | 0 | 0 | 1 | 10101001 | N | Y | N | N | N | ED,A9,237169,CPD,,,1,0,1,0,1,0,0,1,10101001,N,Y,N,N,N
ED | AA | 237170 | IND |  |  | 1 | 0 | 1 | 0 | 1 | 0 | 1 | 0 | 10101010 | N | Y | N | N | N | ED,AA,237170,IND,,,1,0,1,0,1,0,1,0,10101010,N,Y,N,N,N
ED | AB | 237171 | OUTD |  |  | 1 | 0 | 1 | 0 | 1 | 0 | 1 | 1 | 10101011 | N | Y | N | N | N | ED,AB,237171,OUTD,,,1,0,1,0,1,0,1,1,10101011,N,Y,N,N,N
ED | B0 | 237176 | LDIR |  |  | 1 | 0 | 1 | 1 | 0 | 0 | 0 | 0 | 10110000 | N | Y | N | N | N | ED,B0,237176,LDIR,,,1,0,1,1,0,0,0,0,10110000,N,Y,N,N,N
ED | B1 | 237177 | CPIR |  |  | 1 | 0 | 1 | 1 | 0 | 0 | 0 | 1 | 10110001 | N | Y | N | N | N | ED,B1,237177,CPIR,,,1,0,1,1,0,0,0,1,10110001,N,Y,N,N,N
ED | B2 | 237178 | INIR |  |  | 1 | 0 | 1 | 1 | 0 | 0 | 1 | 0 | 10110010 | N | Y | N | N | N | ED,B2,237178,INIR,,,1,0,1,1,0,0,1,0,10110010,N,Y,N,N,N
ED | B3 | 237179 | OTIR |  |  | 1 | 0 | 1 | 1 | 0 | 0 | 1 | 1 | 10110011 | N | Y | N | N | N | ED,B3,237179,OTIR,,,1,0,1,1,0,0,1,1,10110011,N,Y,N,N,N
ED | B8 | 237184 | LDDR |  |  | 1 | 0 | 1 | 1 | 1 | 0 | 0 | 0 | 10111000 | N | Y | N | N | N | ED,B8,237184,LDDR,,,1,0,1,1,1,0,0,0,10111000,N,Y,N,N,N
ED | B9 | 237185 | CPDR |  |  | 1 | 0 | 1 | 1 | 1 | 0 | 0 | 1 | 10111001 | N | Y | N | N | N | ED,B9,237185,CPDR,,,1,0,1,1,1,0,0,1,10111001,N,Y,N,N,N
ED | BA | 237186 | INDR |  |  | 1 | 0 | 1 | 1 | 1 | 0 | 1 | 0 | 10111010 | N | Y | N | N | N | ED,BA,237186,INDR,,,1,0,1,1,1,0,1,0,10111010,N,Y,N,N,N
ED | BB | 237187 | OTDR |  |  | 1 | 0 | 1 | 1 | 1 | 0 | 1 | 1 | 10111011 | N | Y | N | N | N | ED,BB,237187,OTDR,,,1,0,1,1,1,0,1,1,10111011,N,Y,N,N,N

## ZASM
Prefix | Base | DEC | Opcode | Op1Type | Op2Type | Op3Type | Op1Pos | Op2Pos | Op3Pos | Index | Displacment | Offical
| 88 | 136 | ADC | A | Reg |  |  | 1 |  | Y | N | X | AddressPtr | (HL) | (IX + *) | (IY + *) | ,88,136,ADC,A,Reg,,,1,,Y,N,X
| 8E | 142 | ADC | A | AddressPtr |  |  |  |  | N | Y | Y | IndexPtr | (IX + *) | (IY + *) |  | ,8E,142,ADC,A,AddressPtr,,,,,N,Y,Y
| CE | 206 | ADC | A | Byte |  |  |  |  | N | N | Y | Reg |  |  |  | ,CE,206,ADC,A,Byte,,,,,N,N,Y
ED | 4A | 237074 | ADC | HL | WordReg |  |  | 3 |  | N | N | Y | 0 | B |  |  | ED,4A,237074,ADC,HL,WordReg,,,3,,N,N,Y
| 9 | 9 | ADD | HL | WordReg |  |  | 3 |  | Y | N | Y | 1 | C |  |  | ,9,9,ADD,HL,WordReg,,,3,,Y,N,Y
| 80 | 128 | ADD | A | Reg |  |  | 1 |  | Y | N | X | 2 | D |  |  | ,80,128,ADD,A,Reg,,,1,,Y,N,X
| 86 | 134 | ADD | A | AddressPtr |  |  |  |  | N | Y | Y | 3 | E |  |  | ,86,134,ADD,A,AddressPtr,,,,,N,Y,Y
| C6 | 198 | ADD | A | Byte |  |  |  |  | N | N | Y | 4 | H | IYH | IYH | ,C6,198,ADD,A,Byte,,,,,N,N,Y
| A0 | 160 | AND | A | Reg |  |  | 1 |  | Y | N | X | 5 | L | IXL | IYL | ,A0,160,AND,A,Reg,,,1,,Y,N,X
| A6 | 166 | AND | A | AddressPtr |  |  |  |  | N | Y | Y | 6 | ----- |  |  | ,A6,166,AND,A,AddressPtr,,,,,N,Y,Y
| E6 | 230 | AND | A | Byte |  |  |  |  | N | N | Y | 7 | A |  |  | ,E6,230,AND,A,Byte,,,,,N,N,Y
CB | 40 | 203064 | BIT | Encoded | IndexPtr | Reg | 2 |  | 1 | N | Y | N |  |  |  |  | CB,40,203064,BIT,Encoded,IndexPtr,Reg,2,,1,N,Y,N
CB | 40 | 203064 | BIT | Encoded | Reg |  | 2 | 1 |  | N | N | Y | Word Reg |  |  |  | CB,40,203064,BIT,Encoded,Reg,,2,1,,N,N,Y
CB | 46 | 203070 | BIT | Encoded | AddressPtr |  | 2 |  |  | N | Y | Y | 0 | BC |  |  | CB,46,203070,BIT,Encoded,AddressPtr,,2,,,N,Y,Y
| C4 | 196 | CALL | Flag | Word |  | 2 |  |  | N | N | Y | 1 | DE |  |  | ,C4,196,CALL,Flag,Word,,2,,,N,N,Y
| CD | 205 | CALL | Word | [5 empty] | N | N | Y | 2 | HL | IX | IY | ,CD,205,CALL,Word,,,,,,N,N,Y
| 3F | 63 | CCF | [6 empty] | N | N | Y | 3 | SP/AF |  |  | ,3F,63,CCF,,,,,,,N,N,Y
| B8 | 184 | CP | A | Reg |  |  | 1 |  | Y | N | X |  |  |  |  | ,B8,184,CP,A,Reg,,,1,,Y,N,X
| BE | 190 | CP | A | AddressPtr |  |  |  |  | N | Y | Y | Flags |  |  |  | ,BE,190,CP,A,AddressPtr,,,,,N,Y,Y
| FE | 254 | CP | A | Byte |  |  |  |  | N | N | Y | 0 | NZ |  |  | ,FE,254,CP,A,Byte,,,,,N,N,Y
ED | A9 | 237169 | CPD | [6 empty] | N | N | Y | 1 | Z |  |  | ED,A9,237169,CPD,,,,,,,N,N,Y
ED | B9 | 237185 | CPDR | [6 empty] | N | N | Y | 2 | NC |  |  | ED,B9,237185,CPDR,,,,,,,N,N,Y
ED | A1 | 237161 | CPI | [6 empty] | N | N | Y | 3 | CY |  |  | ED,A1,237161,CPI,,,,,,,N,N,Y
ED | B1 | 237177 | CPIR | [6 empty] | N | N | Y | 4 | PO |  |  | ED,B1,237177,CPIR,,,,,,,N,N,Y
| 2F | 47 | CPL | [6 empty] | N | N | Y | 5 | PE |  |  | ,2F,47,CPL,,,,,,,N,N,Y
| 27 | 39 | DAA | [6 empty] | N | N | Y | 6 | P |  |  | ,27,39,DAA,,,,,,,N,N,Y
| 5 | 5 | DEC | Reg |  |  | 2 |  |  | Y | N | X | 7 | M |  |  | ,5,5,DEC,Reg,,,2,,,Y,N,X
| 0B | 11 | DEC | WordReg |  |  | 3 |  |  | Y | N | Y |  |  |  |  | ,0B,11,DEC,WordReg,,,3,,,Y,N,Y
| 35 | 53 | DEC | AddressPtr | [5 empty] | N | Y | Y | Byte | n |  |  | ,35,53,DEC,AddressPtr,,,,,,N,Y,Y
| F3 | 243 | DI | [6 empty] | N | N | Y | Word | nn |  |  | ,F3,243,DI,,,,,,,N,N,Y
| 10 | 16 | DJNZ | Disp | [5 empty] | N | N | Y | Disp | e-2 |  |  | ,10,16,DJNZ,Disp,,,,,,N,N,Y
| FB | 251 | EI | [6 empty] | N | N | Y | Address | (nn) |  |  | ,FB,251,EI,,,,,,,N,N,Y
| 8 | 8 | EX | AF | AF |  |  |  |  | N | N | Y |  |  |  |  | ,8,8,EX,AF,AF,,,,,N,N,Y
| E3 | 227 | EX | (SP) | HL |  |  |  |  | Y | N | Y |  |  |  |  | ,E3,227,EX,(SP),HL,,,,,Y,N,Y
| EB | 235 | EX | DE | HL |  |  |  |  | N | N | Y | OpPos |  |  |  | ,EB,235,EX,DE,HL,,,,,N,N,Y
| D9 | 217 | EXX | [6 empty] | N | N | Y | 0 | 00000000 | 0x00 |  | ,D9,217,EXX,,,,,,,N,N,Y
| 76 | 118 | HALT | [6 empty] | N | N | Y | 1 | 00000111 | 0x07 |  | ,76,118,HALT,,,,,,,N,N,Y
ED | 46 | 237070 | IM | Encoded |  |  | 2 |  |  | N | N | Y | 2 | 00111000 | 0x38 |  | ED,46,237070,IM,Encoded,,,2,,,N,N,Y
| DB | 219 | IN | A | Byte |  |  |  |  | N | N | Y | 3 | 00110000 | 0x30 |  | ,DB,219,IN,A,Byte,,,,,N,N,Y
ED | 40 | 237064 | IN | Reg | C |  | 2 |  |  | N | N | Y | 4 | 00011000 | 0x18 |  | ED,40,237064,IN,Reg,C,,2,,,N,N,Y
ED | 70 | 237112 | IN | C | [5 empty] | N | N | N |  |  |  |  | ED,70,237112,IN,C,,,,,,N,N,N
| 3 | 3 | INC | WordReg |  |  | 3 |  |  | Y | N | Y |  |  |  |  | ,3,3,INC,WordReg,,,3,,,Y,N,Y
| 4 | 4 | INC | Reg |  |  | 2 |  |  | Y | N | X |  |  |  |  | ,4,4,INC,Reg,,,2,,,Y,N,X
| 34 | 52 | INC | AddressPtr | [5 empty] | N | Y | Y |  |  |  |  | ,34,52,INC,AddressPtr,,,,,,N,Y,Y
ED | AA | 237170 | IND | [6 empty] | N | N | Y |  |  |  |  | ED,AA,237170,IND,,,,,,,N,N,Y
ED | BA | 237186 | INDR | [6 empty] | N | N | Y |  |  |  |  | ED,BA,237186,INDR,,,,,,,N,N,Y
ED | A2 | 237162 | INI | [6 empty] | N | N | Y |  |  |  |  | ED,A2,237162,INI,,,,,,,N,N,Y
ED | B2 | 237178 | INIR | [6 empty] | N | N | Y |  |  |  |  | ED,B2,237178,INIR,,,,,,,N,N,Y
| C2 | 194 | JP | Flag | Word |  | 2 |  |  | N | N | Y |  |  |  |  | ,C2,194,JP,Flag,Word,,2,,,N,N,Y
| C3 | 195 | JP | Word | [5 empty] | N | N | Y |  |  |  |  | ,C3,195,JP,Word,,,,,,N,N,Y
| E9 | 233 | JP | HL | [5 empty] | Y | N | Y |  |  |  |  | ,E9,233,JP,HL,,,,,,Y,N,Y
| 18 | 24 | JR | Disp | [5 empty] | N | N | Y |  |  |  |  | ,18,24,JR,Disp,,,,,,N,N,Y
| 20 | 32 | JR | HalfFlag | Disp |  | 4 |  |  | N | N | Y |  |  |  |  | ,20,32,JR,HalfFlag,Disp,,4,,,N,N,Y
| 1 | 1 | LD | WordReg | Word |  | 3 |  |  | Y | N | Y |  |  |  |  | ,1,1,LD,WordReg,Word,,3,,,Y,N,Y
| 2 | 2 | LD | (BC) | A |  |  |  |  | N | N | Y |  |  |  |  | ,2,2,LD,(BC),A,,,,,N,N,Y
| 6 | 6 | LD | Reg | Byte |  | 2 |  |  | Y | N | X |  |  |  |  | ,6,6,LD,Reg,Byte,,2,,,Y,N,X
| 0A | 10 | LD | A | (BC) |  |  |  |  | N | N | Y |  |  |  |  | ,0A,10,LD,A,(BC),,,,,N,N,Y
| 12 | 18 | LD | (DE) | A |  |  |  |  | N | N | Y |  |  |  |  | ,12,18,LD,(DE),A,,,,,N,N,Y
| 1A | 26 | LD | A | (DE) |  |  |  |  | N | N | Y |  |  |  |  | ,1A,26,LD,A,(DE),,,,,N,N,Y
| 22 | 34 | LD | Address | HL |  |  |  |  | Y | N | Y |  |  |  |  | ,22,34,LD,Address,HL,,,,,Y,N,Y
| 2A | 42 | LD | HL | Address |  |  |  |  | Y | N | Y |  |  |  |  | ,2A,42,LD,HL,Address,,,,,Y,N,Y
| 32 | 50 | LD | Address | A |  |  |  |  | N | N | Y |  |  |  |  | ,32,50,LD,Address,A,,,,,N,N,Y
| 36 | 54 | LD | AddressPtr | Byte |  |  |  |  | N | Y | Y |  |  |  |  | ,36,54,LD,AddressPtr,Byte,,,,,N,Y,Y
| 3A | 58 | LD | A | Address |  |  |  |  | N | N | Y |  |  |  |  | ,3A,58,LD,A,Address,,,,,N,N,Y
| 40 | 64 | LD | Reg | Reg |  | 2 | 1 |  | Y | N | X |  |  |  |  | ,40,64,LD,Reg,Reg,,2,1,,Y,N,X
| 46 | 70 | LD | Reg | AddressPtr |  | 2 |  |  | Y | Y | Y |  |  |  |  | ,46,70,LD,Reg,AddressPtr,,2,,,Y,Y,Y
| 70 | 112 | LD | AddressPtr | Reg |  |  | 1 |  | N | Y | Y |  |  |  |  | ,70,112,LD,AddressPtr,Reg,,,1,,N,Y,Y
| F9 | 249 | LD | SP | HL |  |  |  |  | Y | N | Y |  |  |  |  | ,F9,249,LD,SP,HL,,,,,Y,N,Y
ED | 43 | 237067 | LD | Address | WordReg |  |  | 3 |  | N | N | Y |  |  |  |  | ED,43,237067,LD,Address,WordReg,,,3,,N,N,Y
ED | 47 | 237071 | LD | I | A |  |  |  |  | N | N | Y |  |  |  |  | ED,47,237071,LD,I,A,,,,,N,N,Y
ED | 4B | 237075 | LD | WordReg | Address |  | 3 |  |  | N | N | Y |  |  |  |  | ED,4B,237075,LD,WordReg,Address,,3,,,N,N,Y
ED | 4F | 237079 | LD | R | A |  |  |  |  | N | N | Y |  |  |  |  | ED,4F,237079,LD,R,A,,,,,N,N,Y
ED | 57 | 237087 | LD | A | I |  |  |  |  | N | N | Y |  |  |  |  | ED,57,237087,LD,A,I,,,,,N,N,Y
ED | 5F | 237095 | LD | A | R |  |  |  |  | N | N | Y |  |  |  |  | ED,5F,237095,LD,A,R,,,,,N,N,Y
ED | A8 | 237168 | LDD | [6 empty] | N | N | Y |  |  |  |  | ED,A8,237168,LDD,,,,,,,N,N,Y
ED | B8 | 237184 | LDDR | [6 empty] | N | N | Y |  |  |  |  | ED,B8,237184,LDDR,,,,,,,N,N,Y
ED | A0 | 237160 | LDI | [6 empty] | N | N | Y |  |  |  |  | ED,A0,237160,LDI,,,,,,,N,N,Y
ED | B0 | 237176 | LDIR | [6 empty] | N | N | Y |  |  |  |  | ED,B0,237176,LDIR,,,,,,,N,N,Y
ED | 44 | 237068 | NEG | [6 empty] | N | N | Y |  |  |  |  | ED,44,237068,NEG,,,,,,,N,N,Y
| 0 | 0 | NOP | [6 empty] | N | N | Y |  |  |  |  | ,0,0,NOP,,,,,,,N,N,Y
| B0 | 176 | OR | A | Reg |  |  | 1 |  | Y | N | X |  |  |  |  | ,B0,176,OR,A,Reg,,,1,,Y,N,X
| B6 | 182 | OR | A | AddressPtr |  |  |  |  | N | Y | Y |  |  |  |  | ,B6,182,OR,A,AddressPtr,,,,,N,Y,Y
| F6 | 246 | OR | A | Byte |  |  |  |  | N | N | Y |  |  |  |  | ,F6,246,OR,A,Byte,,,,,N,N,Y
ED | BB | 237187 | OTDR | [6 empty] | N | N | Y |  |  |  |  | ED,BB,237187,OTDR,,,,,,,N,N,Y
ED | B3 | 237179 | OTIR | [6 empty] | N | N | Y |  |  |  |  | ED,B3,237179,OTIR,,,,,,,N,N,Y
| D3 | 211 | OUT | Byte | A |  |  |  |  | N | N | Y |  |  |  |  | ,D3,211,OUT,Byte,A,,,,,N,N,Y
ED | 41 | 237065 | OUT | C | Reg |  |  | 2 |  | N | N | Y |  |  |  |  | ED,41,237065,OUT,C,Reg,,,2,,N,N,Y
ED | 71 | 237113 | OUT | C | 0 |  |  |  |  | N | N | N |  |  |  |  | ED,71,237113,OUT,C,0,,,,,N,N,N
ED | AB | 237171 | OUTD | [6 empty] | N | N | Y |  |  |  |  | ED,AB,237171,OUTD,,,,,,,N,N,Y
ED | A3 | 237163 | OUTI | [6 empty] | N | N | Y |  |  |  |  | ED,A3,237163,OUTI,,,,,,,N,N,Y
| C1 | 193 | POP | WordRegF |  |  | 3 |  |  | Y | N | Y |  |  |  |  | ,C1,193,POP,WordRegF,,,3,,,Y,N,Y
| C5 | 197 | PUSH | WordRegF |  |  | 3 |  |  | Y | N | Y |  |  |  |  | ,C5,197,PUSH,WordRegF,,,3,,,Y,N,Y
CB | 80 | 203128 | RES | Encoded | IndexPtr | Reg | 2 |  | 1 | N | Y | N |  |  |  |  | CB,80,203128,RES,Encoded,IndexPtr,Reg,2,,1,N,Y,N
CB | 80 | 203128 | RES | Encoded | Reg |  | 2 | 1 |  | N | N | Y |  |  |  |  | CB,80,203128,RES,Encoded,Reg,,2,1,,N,N,Y
CB | 86 | 203134 | RES | Encoded | AddressPtr |  | 2 |  |  | N | Y | Y |  |  |  |  | CB,86,203134,RES,Encoded,AddressPtr,,2,,,N,Y,Y
| C0 | 192 | RET | Flag |  |  | 2 |  |  | N | N | Y |  |  |  |  | ,C0,192,RET,Flag,,,2,,,N,N,Y
| C9 | 201 | RET | [6 empty] | N | N | Y |  |  |  |  | ,C9,201,RET,,,,,,,N,N,Y
ED | 4D | 237077 | RETI | [6 empty] | N | N | Y |  |  |  |  | ED,4D,237077,RETI,,,,,,,N,N,Y
ED | 45 | 237069 | RETN | [6 empty] | N | N | Y |  |  |  |  | ED,45,237069,RETN,,,,,,,N,N,Y
CB | 10 | 203016 | RL | IndexPtr | Reg |  |  | 1 |  | N | Y | N |  |  |  |  | CB,10,203016,RL,IndexPtr,Reg,,,1,,N,Y,N
CB | 10 | 203016 | RL | Reg |  |  | 1 |  |  | N | N | Y |  |  |  |  | CB,10,203016,RL,Reg,,,1,,,N,N,Y
CB | 16 | 203022 | RL | AddressPtr | [5 empty] | N | Y | Y |  |  |  |  | CB,16,203022,RL,AddressPtr,,,,,,N,Y,Y
| 17 | 23 | RLA | A | [5 empty] | N | N | Y |  |  |  |  | ,17,23,RLA,A,,,,,,N,N,Y
CB | 0 | 203000 | RLC | IndexPtr | Reg |  |  | 1 |  | N | Y | N |  |  |  |  | CB,0,203000,RLC,IndexPtr,Reg,,,1,,N,Y,N
CB | 0 | 203000 | RLC | Reg |  |  | 1 |  |  | N | N | Y |  |  |  |  | CB,0,203000,RLC,Reg,,,1,,,N,N,Y
CB | 6 | 203006 | RLC | AddressPtr | [5 empty] | N | Y | Y |  |  |  |  | CB,6,203006,RLC,AddressPtr,,,,,,N,Y,Y
| 7 | 7 | RLCA | A | [5 empty] | N | N | Y |  |  |  |  | ,7,7,RLCA,A,,,,,,N,N,Y
ED | 6F | 237111 | RLD | [6 empty] | N | N | Y |  |  |  |  | ED,6F,237111,RLD,,,,,,,N,N,Y
CB | 18 | 203024 | RR | IndexPtr | Reg |  |  | 1 |  | N | Y | N |  |  |  |  | CB,18,203024,RR,IndexPtr,Reg,,,1,,N,Y,N
CB | 18 | 203024 | RR | Reg |  |  | 1 |  |  | N | N | Y |  |  |  |  | CB,18,203024,RR,Reg,,,1,,,N,N,Y
CB | 1E | 203030 | RR | AddressPtr | [5 empty] | N | Y | Y |  |  |  |  | CB,1E,203030,RR,AddressPtr,,,,,,N,Y,Y
| 1F | 31 | RRA | A | [5 empty] | N | N | Y |  |  |  |  | ,1F,31,RRA,A,,,,,,N,N,Y
CB | 8 | 203008 | RRC | IndexPtr | Reg |  |  | 1 |  | N | Y | N |  |  |  |  | CB,8,203008,RRC,IndexPtr,Reg,,,1,,N,Y,N
CB | 8 | 203008 | RRC | Reg |  |  | 1 |  |  | N | N | Y |  |  |  |  | CB,8,203008,RRC,Reg,,,1,,,N,N,Y
CB | E | 203014 | RRC | AddressPtr | [5 empty] | N | Y | Y |  |  |  |  | CB,E,203014,RRC,AddressPtr,,,,,,N,Y,Y
| 0F | 15 | RRCA | A | [5 empty] | N | N | Y |  |  |  |  | ,0F,15,RRCA,A,,,,,,N,N,Y
ED | 67 | 237103 | RRD | [6 empty] | N | N | Y |  |  |  |  | ED,67,237103,RRD,,,,,,,N,N,Y
| C7 | 199 | RST | Encoded |  |  | 2 |  |  | N | N | Y |  |  |  |  | ,C7,199,RST,Encoded,,,2,,,N,N,Y
| 98 | 152 | SBC | A | Reg |  |  | 1 |  | Y | N | X |  |  |  |  | ,98,152,SBC,A,Reg,,,1,,Y,N,X
| 9E | 158 | SBC | A | AddressPtr |  |  |  |  | N | Y | Y |  |  |  |  | ,9E,158,SBC,A,AddressPtr,,,,,N,Y,Y
| DE | 222 | SBC | A | Byte |  |  |  |  | N | N | Y |  |  |  |  | ,DE,222,SBC,A,Byte,,,,,N,N,Y
ED | 42 | 237066 | SBC | HL | WordReg |  |  | 3 |  | N | N | Y |  |  |  |  | ED,42,237066,SBC,HL,WordReg,,,3,,N,N,Y
| 37 | 55 | SCF | [6 empty] | N | N | Y |  |  |  |  | ,37,55,SCF,,,,,,,N,N,Y
CB | C0 | 203192 | SET | Encoded | IndexPtr | Reg | 2 |  | 1 | N | Y | N |  |  |  |  | CB,C0,203192,SET,Encoded,IndexPtr,Reg,2,,1,N,Y,N
CB | C0 | 203192 | SET | Encoded | Reg |  | 2 | 1 |  | N | N | Y |  |  |  |  | CB,C0,203192,SET,Encoded,Reg,,2,1,,N,N,Y
CB | C6 | 203198 | SET | Encoded | AddressPtr |  | 2 |  |  | N | Y | Y |  |  |  |  | CB,C6,203198,SET,Encoded,AddressPtr,,2,,,N,Y,Y
CB | 20 | 203032 | SLA | IndexPtr | Reg |  |  | 1 |  | N | Y | N |  |  |  |  | CB,20,203032,SLA,IndexPtr,Reg,,,1,,N,Y,N
CB | 20 | 203032 | SLA | Reg |  |  | 1 |  |  | N | N | Y |  |  |  |  | CB,20,203032,SLA,Reg,,,1,,,N,N,Y
CB | 26 | 203038 | SLA | AddressPtr | [5 empty] | N | Y | Y |  |  |  |  | CB,26,203038,SLA,AddressPtr,,,,,,N,Y,Y
CB | 30 | 203048 | SLL | IndexPtr | Reg |  |  | 1 |  | N | Y | N |  |  |  |  | CB,30,203048,SLL,IndexPtr,Reg,,,1,,N,Y,N
CB | 30 | 203048 | SLL | Reg |  |  | 1 |  |  | N | N | X |  |  |  |  | CB,30,203048,SLL,Reg,,,1,,,N,N,X
CB | 36 | 203054 | SLL | AddressPtr | [5 empty] | N | Y | X |  |  |  |  | CB,36,203054,SLL,AddressPtr,,,,,,N,Y,X
CB | 28 | 203040 | SRA | IndexPtr | Reg |  |  | 1 |  | N | Y | N |  |  |  |  | CB,28,203040,SRA,IndexPtr,Reg,,,1,,N,Y,N
CB | 28 | 203040 | SRA | Reg |  |  | 1 |  |  | N | N | Y |  |  |  |  | CB,28,203040,SRA,Reg,,,1,,,N,N,Y
CB | 2E | 203046 | SRA | AddressPtr | [5 empty] | N | Y | Y |  |  |  |  | CB,2E,203046,SRA,AddressPtr,,,,,,N,Y,Y
CB | 38 | 203056 | SRL | IndexPtr | Reg |  |  | 1 |  | N | Y | N |  |  |  |  | CB,38,203056,SRL,IndexPtr,Reg,,,1,,N,Y,N
CB | 38 | 203056 | SRL | Reg |  |  | 1 |  |  | N | N | Y |  |  |  |  | CB,38,203056,SRL,Reg,,,1,,,N,N,Y
CB | 3E | 203062 | SRL | AddressPtr | [5 empty] | N | Y | Y |  |  |  |  | CB,3E,203062,SRL,AddressPtr,,,,,,N,Y,Y
| 90 | 144 | SUB | A | Reg |  |  | 1 |  | Y | N | X |  |  |  |  | ,90,144,SUB,A,Reg,,,1,,Y,N,X
| 96 | 150 | SUB | A | AddressPtr |  |  |  |  | N | Y | Y |  |  |  |  | ,96,150,SUB,A,AddressPtr,,,,,N,Y,Y
| D6 | 214 | SUB | A | Byte |  |  |  |  | N | N | Y |  |  |  |  | ,D6,214,SUB,A,Byte,,,,,N,N,Y
| A8 | 168 | XOR | A | Reg |  |  | 1 |  | Y | N | X |  |  |  |  | ,A8,168,XOR,A,Reg,,,1,,Y,N,X
| AE | 174 | XOR | A | AddressPtr |  |  |  |  | N | Y | Y |  |  |  |  | ,AE,174,XOR,A,AddressPtr,,,,,N,Y,Y
| EE | 238 | XOR | A | Byte |  |  |  |  | N | N | Y |  |  |  |  | ,EE,238,XOR,A,Byte,,,,,N,N,Y